## Sheet1
Interactive Snowmobile Gear Ratio and Chain Length Calculator
Enter your values in the RED boxes

Gearing Calculator
Upper gear	21
Lower gear	37		ratio rpm / gr x sc / 12 x 60 / 5280 =
Gear Ratio	1.761904762		mph @ 1:1 ratio

RPM	8600		Circumference For 2.52 Pitch
Times Circumference	25.74		10 tooth drivers use 25.2
divided by	12		9 tooth drivers use 22.68
times	60
divided by	5280		Circumference For 2.86 Pitch
			8 tooth drivers use 22.88
speed at 1:1	118.9763514		9 tooth drivers use 25.74
105%	124.9251689
107%	127.3046959		Circumference For 3.00 Pitch
110%	130.8739865		7 tooth drivers use 21.00
113%	134.443277		8 tooth drivers use 24.00
115%	136.8228041

Chain Length Calculator
CD (Center Distance)	10.1600			20.32	54.19	58	29.00
Top Sprocket	21
Bottom Sprocket	37
				This chart uses the center distance of the driveshaft and jackshaft, see common distances below
Chain Pitch Required	83.18666667
(Round number up to next even number for proper pitch)
Example: 72.5 MUST be rounded to 74
Common center distances (for use with Chain Length Calculator)
Polaris
96 and older	6.6250
1997-2001	7.0500
2005 Fusion 900	11.3500
2006-2007 Fusion and RMK	8.3730
All Edge and 440 IQ Race sleds	7.9200
2001 Pro-X	7.6580
2013 Pro/Rush and up	7.5300
2015 & Up AXYS RMK	7.7640
2015 & Up Pro/ S/X	7.0630
Arctic Cat
All models up to 2011	7.5000
ProClimb/ProCross	10.1600
Ski Doo
CK3 Chassis & REV 2003	6.8504
ZX & 2004-2005 Rev	7.4803
RT Mach	7.9724
RT Summit	9.1929
REV XP	12.8540
Yamaha
All models	7.0000
Viper SR	10.16