## Sheet1
TO CALCULATE RECTANGULAR OR SQUARE SLABS, WALLS, OR PIER CAPS |  |  | NOTE: Enter feet in Column B. Enter inches in Column C. If either dimension is 0, leave the cell blank or enter 0 in the cell. Examples: For length of 2'-6", enter 2 in Column B and 6 in Column C. For width of 30", enter 0 in Column B or leave Column B blank and enter 30 in Column C. This spreadsheet only works for basic right angle shapes such as those shown below. It is the responsibility of the user to confirm the calculations are correct. For questions regarding how to use the calculator, please call 740-226-1950 and ask for Seth.
| Feet | Inches
Length
Width
Thickness
Total Concrete (yd.³) = | 0
TO CALCULATE CIRCULAR SLABS OR COLUMNS
| Feet | Inches
Diameter
Height
Total Concrete (yd.³) = | 0