## Sheet1
DRAW CHECKLIST
1 | BLACK LEAD OHMS 10A HOLE
2 | RED LEAD -COM
3 | SEAT DIAL TO GRAY 10A
4 | .050 OR LESS IS SPEC
5 | .150 IS 3 TIMES
6 | INSTALL IN SERIES ON NEG SIDE
7 | INSTALL JUMPER CABLE FOR 30 MIN
8 | REMOVE JUMPER CABLE AND GET READING
9 | PULL FUSES UNTIL DRAW IS GONE
10 | UNPLUG COMPONENT AND VERIFY
$125.00 PER HOUR 2-3 HOUR MINIMUM**