## Sheet1
Airborne Sound Insulation Single Number Rating Calculator
by Densil Cabrera (Faculty of Architecture Design and Planning, University of Sydney)
Last updated January 2007
Instructions
Enter data into green cells
Lp(sig) is spatially averaged diffuse field level in source or receiving room
Lp(noise) is background noise level in receiving room
T is reverberation time in receiving room
Adjust the STC, Rw, Dnw and DnTw values until the criteria for sum of deficiencies are met

## ใส่ข้อมูล
|  | พื้นที่ผนัง | 12 | ตรม
|  | ปริมาตรห้องรับ | 48 | ลบม
|  | ควมถี่ | 6.3 | 8 | 10 | 12.5 | 16 | 20 | 25 | 32.5 | 40 | 50 | 63 | 80 | 100 | 125 | 160 | 200 | 250 | 315 | 400 | 500 | 630 | 800 | 1000 | 1250 | 1600 | 2000 | 2500 | 3150 | 4000 | 5000 | 6300 | 8000 | 10000 | 12500 | 16000 | 20000
|  | ระดับเสียงห้องส่ง | -27.7 | -19.6 | -15.3 | -11.3 | -3.9 | -2.2 | 1.9 | 10.8 | 19.2 | 28.8 | 39.5 | 34.9 | 70.5 | 85.6 | 92.8 | 92.2 | 98.4 | 99.7 | 99.3 | 96.9 | 96.6 | 96 | 95.3 | 93.4 | 95 | 97.3 | 98 | 94.9 | 97.1 | 92.3 | 88.6 | 71.2 | 69.9 | 66 | 59.3 | 47.1
|  | ความถี่ | 6.3 | 8 | 10 | 12.5 | 16 | 20 | 25 | 32.5 | 40 | 50 | 63 | 80 | 100 | 125 | 160 | 200 | 250 | 315 | 400 | 500 | 630 | 800 | 1000 | 1250 | 1600 | 2000 | 2500 | 3150 | 4000 | 5000 | 6300 | 8000 | 10000 | 12500 | 16000 | 20000
|  | ระดับเสียงห้องรับ | -42.5 | -29.7 | -20.3 | -9.4 | -8 | -16.7 | -14.1 | -18.6 | 4.7 | 8.5 | 35.9 | 19.1 | 32.5 | 56.1 | 55.2 | 58.7 | 59.4 | 62.4 | 60.3 | 54.7 | 51.6 | 49.5 | 47 | 48.1 | 44.9 | 46 | 45.9 | 47.1 | 47 | 40.6 | 35.4 | 21.7 | 18.8 | 14.6 | 10 | 6.4
ความถี่
ความเงียบห้อง
|  | ความถี่ | 50 | 63 | 80 | 100 | 125 | 160 | 200 | 250 | 315 | 400 | 500 | 630 | 800 | 1000 | 1250 | 1600 | 2000 | 2500 | 3150 | 4000 | 5000 | 6300 | 8000 | 10000
|  | ความก้อง | 1.21 | 1.18 | 3.09 | 1.97 | 1.81 | 1.62 | 1.75 | 1.9 | 1.93 | 1.69 | 1.63 | 1.41 | 1.22 | 1.16 | 1.03 | 1.02 | 0.95 | 0.91 | 0.89 | 0.89 | 0.81 | 0.71 | 0.66 | 0.56
ห้องกำเนิดเสียง |  |  |  |  | ห้องผู้รับ |  |  |  |  | ความเงียบห้อง |  |  |  |  | ค่าความก้อง
| ความถี่ Hz | ระดังเสียง (dB) |  |  |  | ความถี่ Hz | ระดังเสียง (dB) |  |  |  | ความถี่ Hz | ระดังเสียง (dB) |  |  |  | ความถี่ Hz | RT
| 6.3 | -27.7 |  |  |  | 6.3 | -42.5 |  |  |  | 6.3 | 0 |  |  |  | 50 | 1.21
| 8 | -19.6 |  |  |  | 8 | -29.7 |  |  |  | 8 | 0 |  |  |  | 63 | 1.18
| 10 | -15.3 |  |  |  | 10 | -20.3 |  |  |  | 10 | 0 |  |  |  | 80 | 3.09
| 12.5 | -11.3 |  |  |  | 12.5 | -9.4 |  |  |  | 12.5 | 0 |  |  |  | 100 | 1.97
| 16 | -3.9 |  |  |  | 16 | -8 |  |  |  | 16 | 0 |  |  |  | 125 | 1.81
| 20 | -2.2 |  |  |  | 20 | -16.7 |  |  |  | 20 | 0 |  |  |  | 160 | 1.62
| 25 | 1.9 |  |  |  | 25 | -14.1 |  |  |  | 25 | 0 |  |  |  | 200 | 1.75
| 31.5 | 10.8 |  |  |  | 31.5 | -18.6 |  |  |  | 32.5 | 0 |  |  |  | 250 | 1.9
| 40 | 19.2 |  |  |  | 40 | 4.7 |  |  |  | 40 | 0 |  |  |  | 315 | 1.93
| 50 | 28.8 |  |  |  | 50 | 8.5 |  |  |  | 50 | 0 |  |  |  | 400 | 1.69
| 63 | 39.5 |  |  |  | 63 | 35.9 |  |  |  | 63 | 0 |  |  |  | 500 | 1.63
| 80 | 34.9 |  |  |  | 80 | 19.1 |  |  |  | 80 | 0 |  |  |  | 630 | 1.41
| 100 | 70.5 |  |  |  | 100 | 32.5 |  |  |  | 100 | 0 |  |  |  | 800 | 1.22
| 125 | 85.6 |  |  |  | 125 | 56.1 |  |  |  | 125 | 0 |  |  |  | 1000 | 1.16
| 160 | 92.8 |  |  |  | 160 | 55.2 |  |  |  | 160 | 0 |  |  |  | 1250 | 1.03
| 200 | 92.2 |  |  |  | 200 | 58.7 |  |  |  | 200 | 0 |  |  |  | 1600 | 1.02
| 250 | 98.4 |  |  |  | 250 | 59.4 |  |  |  | 250 | 0 |  |  |  | 2000 | 0.95
| 315 | 99.7 |  |  |  | 315 | 62.4 |  |  |  | 315 | 0 |  |  |  | 2500 | 0.91
| 400 | 99.3 |  |  |  | 400 | 60.3 |  |  |  | 400 | 0 |  |  |  | 3150 | 0.89
| 500 | 96.9 |  |  |  | 500 | 54.7 |  |  |  | 500 | 0 |  |  |  | 4000 | 0.89
| 630 | 96.6 |  |  |  | 630 | 51.6 |  |  |  | 630 | 0 |  |  |  | 5000 | 0.81
| 800 | 96 |  |  |  | 800 | 49.5 |  |  |  | 800 | 0 |  |  |  | 6300 | 0.71
| 1000 | 95.3 |  |  |  | 1000 | 47 |  |  |  | 1000 | 0 |  |  |  | 8000 | 0.66
| 1250 | 93.4 |  |  |  | 1250 | 48.1 |  |  |  | 1250 | 0 |  |  |  | 10000 | 0.56
| 1600 | 95 |  |  |  | 1600 | 44.9 |  |  |  | 1600 | 0
| 2000 | 97.3 |  |  |  | 2000 | 46 |  |  |  | 2000 | 0
| 2500 | 98 |  |  |  | 2500 | 45.9 |  |  |  | 2500 | 0
| 3150 | 94.9 |  |  |  | 3150 | 47.1 |  |  |  | 3150 | 0
| 4000 | 97.1 |  |  |  | 4000 | 47 |  |  |  | 4000 | 0
| 5000 | 92.3 |  |  |  | 5000 | 40.6 |  |  |  | 5000 | 0
| 6300 | 88.6 |  |  |  | 6300 | 35.4 |  |  |  | 6300 | 0
| 8000 | 71.2 |  |  |  | 8000 | 21.7 |  |  |  | 8000 | 0
| 10000 | 69.9 |  |  |  | 10000 | 18.8 |  |  |  | 10000 | 0
| 12500 | 66 |  |  |  | 12500 | 14.6 |  |  |  | 12500 | 0
| 16000 | 59.3 |  |  |  | 16000 | 10 |  |  |  | 16000 | 0
| 20000 | 47.1 |  |  |  | 20000 | 6.4 |  |  |  | 20000 | 0

## RwSTC
Receiving Room Volume |  |  | 48 | m^3
Partition Surface Area |  |  | 12 | m^2
| Source | Receiving Room
f | Lp(sig) | Lp(sig) | Lp(noise) | T | A | D | R | Dn | DnT | D(oct) | R(oct) | Dn(oct) | DnT(oct)
50 | 28.8 | 8.5 | 0 | 1.21 | 6.3868 | 20.3 | 23.039 | 22.2472 | 24.1382
63 | 39.5 | 35.9 | 0 | 1.18 | 6.5492 | 3.6 | 6.23 | 5.4381 | 7.3291 | 8.0304 | 10.8148 | 10.0229 | 11.9139
80 | 34.9 | 19.1 | 0 | 3.09 | 2.501 | 15.8 | 22.6107 | 21.8189 | 23.7099
100 | 70.5 | 32.5 | 0 | 1.97 | 3.9228 | 38 | 42.8558 | 42.064 | 43.955
125 | 85.6 | 56.1 | 0 | 1.81 | 4.2696 | 29.5 | 33.9879 | 33.1961 | 35.0871 | 33.1447 | 37.6103 | 36.8185 | 38.7094
160 | 92.8 | 55.2 | 0 | 1.62 | 4.7704 | 37.6 | 41.6063 | 40.8145 | 42.7055
200 | 92.2 | 58.7 | 0 | 1.75 | 4.416 | 33.5 | 37.8415 | 37.0497 | 38.9407
250 | 98.4 | 59.4 | 0 | 1.9 | 4.0674 | 39 | 43.6987 | 42.9069 | 44.7978 | 35.97 | 40.4707 | 39.6789 | 41.5699
315 | 99.7 | 62.4 | 0 | 1.93 | 4.0041 | 37.3 | 42.0667 | 41.2749 | 43.1659
400 | 99.3 | 60.3 | 0 | 1.69 | 4.5728 | 39 | 43.19 | 42.3982 | 44.2892
500 | 96.9 | 54.7 | 0 | 1.63 | 4.7411 | 42.2 | 46.233 | 45.4412 | 47.3322 | 41.3912 | 45.415 | 44.6232 | 46.5141
630 | 96.6 | 51.6 | 0 | 1.41 | 5.4809 | 45 | 48.4033 | 47.6115 | 49.5025
800 | 96 | 49.5 | 0 | 1.22 | 6.3344 | 46.5 | 49.2747 | 48.4829 | 50.3739
1000 | 95.3 | 47 | 0 | 1.16 | 6.6621 | 48.3 | 50.8557 | 50.0639 | 51.9549 | 46.5306 | 48.9187 | 48.1269 | 50.0179
1250 | 93.4 | 48.1 | 0 | 1.03 | 7.5029 | 45.3 | 47.3395 | 46.5477 | 48.4387
1600 | 95 | 44.9 | 0 | 1.02 | 7.5765 | 50.1 | 52.0971 | 51.3053 | 53.1963
2000 | 97.3 | 46 | 0 | 0.95 | 8.1347 | 51.3 | 52.9884 | 52.1966 | 54.0875 | 51.0881 | 52.8514 | 52.0596 | 53.9506
2500 | 98 | 45.9 | 0 | 0.91 | 8.4923 | 52.1 | 53.6016 | 52.8097 | 54.7007
3150 | 94.9 | 47.1 | 0 | 0.89 | 8.6831 | 47.8 | 49.205 | 48.4132 | 50.3042
4000 | 97.1 | 47 | 0 | 0.89 | 8.6831 | 50.1 | 51.505 | 50.7132 | 52.6042 | 49.5691 | 50.8875 | 50.0957 | 51.9867
5000 | 92.3 | 40.6 | 0 | 0.81 | 9.5407 | 51.7 | 52.696 | 51.9042 | 53.7952
6300 | 88.6 | 35.4 | 0 | 0.71 | 10.8845 | 53.2 | 53.6237 | 52.8319 | 54.7229
8000 | 71.2 | 21.7 | 0 | 0.66 | 11.7091 | 49.5 | 49.6066 | 48.8148 | 50.7057 | 51.0111 | 50.9301 | 50.1383 | 52.0293
10000 | 69.9 | 18.8 | 0 | 0.56 | 13.8 | 51.1 | 50.493 | 49.7012 | 51.5922
125Hz-4000Hz |  | 100Hz-3150Hz |  | 100Hz-3150Hz |  | 100Hz-3150Hz |  | 100Hz-3150Hz
STC | 49 | Rw | 0 | Dw | 0 | Dnw | 0 | DnTw | 51
Deficiencies |  | C | 48 | C | 45 | C | 47 | C | -2
Sum | 29 | Ctr | 46 | Ctr | 42 | Ctr | 45 | Ctr | -4
Max | 6 | Def. | 0 | Def. | 0 | Def. | 0 | Def. | 36.7
|  | 50Hz-5000Hz |  | 50Hz-5000Hz |  | 50Hz-5000Hz |  | 50Hz-5000Hz
|  | C | 42 | C | 39 | C | 41 | C | -8
|  | Ctr | 29 | Ctr | 26 | Ctr | 28 | Ctr | -21
|  | 50Hz-3150Hz |  | 50Hz-3150Hz |  | 50Hz-3150Hz |  | 50Hz-3150Hz
|  | C | 41 | C | 38 | C | 40 | C | -9
|  | Ctr | 29 | Ctr | 26 | Ctr | 28 | Ctr | -21
|  | 100Hz-5000Hz |  | 100Hz-5000Hz |  | 100Hz-5000Hz |  | 100Hz-5000Hz
|  | C | 49 | C | 45 | C | 48 | C | -1
|  | Ctr | 46 | Ctr | 42 | Ctr | 45 | Ctr | -4
S/N<10dB Adjustment |  |  | 0 | (0 or 1)
S/N Confidence Limit |  |  | 0 | dB
| Rw calculations | [7 empty] | STC calculations
f | Reference Value (dB) | Curve | Difference | Defficiencies | C curve | Ctr curve | C calc | Ctr calc
100 | 31 | -19 | -61.8558 | 0 | -29 | -20 | 6.5226e-08 | 5.1811e-07 | Curve | Differences | Defficiencies
125 | 34 | -16 | -49.9879 | 0 | -26 | -20 | 1.0028e-06 | 3.9922e-06 | 33 | -0.98793 | 0
160 | 37 | -13 | -54.6063 | 0 | -23 | -18 | 3.4623e-07 | 1.0949e-06 | 36 | -5.6063 | 0
200 | 40 | -10 | -47.8415 | 0 | -21 | -16 | 1.3057e-06 | 4.129e-06 | 39 | 1.1585 | 1
250 | 43 | -7 | -50.6987 | 0 | -19 | -15 | 5.372e-07 | 1.3494e-06 | 42 | -1.6987 | 0
315 | 46 | -4 | -46.0667 | 0 | -17 | -14 | 1.2397e-06 | 2.4736e-06 | 45 | 2.9333 | 3
400 | 49 | -1 | -44.19 | 0 | -15 | -13 | 1.517e-06 | 2.4044e-06 | 48 | 4.81 | 5
500 | 50 | 0 | -46.233 | 0 | -13 | -12 | 1.1932e-06 | 1.5021e-06 | 49 | 2.767 | 3
630 | 51 | 1 | -47.4033 | 0 | -12 | -11 | 9.1131e-07 | 1.1473e-06 | 50 | 1.5967 | 2
800 | 52 | 2 | -47.2747 | 0 | -11 | -9 | 9.387e-07 | 1.4877e-06 | 51 | 1.7253 | 2
1000 | 53 | 3 | -47.8557 | 0 | -10 | -8 | 8.2116e-07 | 1.3015e-06 | 52 | 1.1443 | 1
1250 | 54 | 4 | -43.3395 | 0 | -9 | -9 | 2.323e-06 | 2.323e-06 | 53 | 5.6605 | 6
1600 | 54 | 4 | -48.0971 | 0 | -9 | -10 | 7.7676e-07 | 6.17e-07 | 53 | 0.90286 | 1
2000 | 54 | 4 | -48.9884 | 0 | -9 | -11 | 6.3265e-07 | 3.9917e-07 | 53 | 0.011623 | 0
2500 | 54 | 4 | -49.6016 | 0 | -9 | -13 | 5.4934e-07 | 2.187e-07 | 53 | -0.60156 | 0
3150 | 54 | 4 | -45.205 | 0 | -9 | -15 | 1.5118e-06 | 3.7975e-07 | 53 | 3.795 | 4
4000 | 54 | [5 empty] | C | Ctr | 53 | 1.495 | 1
[7 empty] | 48 | 46
[12 empty] | SUM | 29
[11 empty] | 28 | MAX | 6
Dw calculations
f | Reference Value (dB) | Curve | Difference | Defficiencies | C curve | Ctr curve | C calc | Ctr calc
100 | 31 | -19 | -57 | 0 | -29 | -20 | 1.9953e-07 | 1.5849e-06
125 | 34 | -16 | -45.5 | 0 | -26 | -20 | 2.8184e-06 | 1.122e-05
160 | 37 | -13 | -50.6 | 0 | -23 | -18 | 8.7096e-07 | 2.7542e-06
200 | 40 | -10 | -43.5 | 0 | -21 | -16 | 3.5481e-06 | 1.122e-05
250 | 43 | -7 | -46 | 0 | -19 | -15 | 1.5849e-06 | 3.9811e-06
315 | 46 | -4 | -41.3 | 0 | -17 | -14 | 3.7154e-06 | 7.4131e-06
400 | 49 | -1 | -40 | 0 | -15 | -13 | 3.9811e-06 | 6.3096e-06
500 | 50 | 0 | -42.2 | 0 | -13 | -12 | 3.02e-06 | 3.8019e-06
630 | 51 | 1 | -44 | 0 | -12 | -11 | 1.9953e-06 | 2.5119e-06
800 | 52 | 2 | -44.5 | 0 | -11 | -9 | 1.7783e-06 | 2.8184e-06
1000 | 53 | 3 | -45.3 | 0 | -10 | -8 | 1.4791e-06 | 2.3442e-06
1250 | 54 | 4 | -41.3 | 0 | -9 | -9 | 3.7154e-06 | 3.7154e-06
1600 | 54 | 4 | -46.1 | 0 | -9 | -10 | 1.2303e-06 | 9.7724e-07
2000 | 54 | 4 | -47.3 | 0 | -9 | -11 | 9.3325e-07 | 5.8884e-07
2500 | 54 | 4 | -48.1 | 0 | -9 | -13 | 7.7625e-07 | 3.0903e-07
3150 | 54 | 4 | -43.8 | 0 | -9 | -15 | 2.0893e-06 | 5.2481e-07
[7 empty] | C | Ctr
[7 empty] | 45 | 42
Dnw calculations
f | Reference Value (dB) | Curve | Difference | Defficiencies | C curve | Ctr curve | C calc | Ctr calc
100 | 31 | -19 | -61.064 | 0 | -29 | -20 | 7.8271e-08 | 6.2173e-07
125 | 34 | -16 | -49.1961 | 0 | -26 | -20 | 1.2033e-06 | 4.7906e-06
160 | 37 | -13 | -53.8145 | 0 | -23 | -18 | 4.1548e-07 | 1.3139e-06
200 | 40 | -10 | -47.0497 | 0 | -21 | -16 | 1.5669e-06 | 4.9548e-06
250 | 43 | -7 | -49.9069 | 0 | -19 | -15 | 6.4463e-07 | 1.6192e-06
315 | 46 | -4 | -45.2749 | 0 | -17 | -14 | 1.4877e-06 | 2.9683e-06
400 | 49 | -1 | -43.3982 | 0 | -15 | -13 | 1.8205e-06 | 2.8852e-06
500 | 50 | 0 | -45.4412 | 0 | -13 | -12 | 1.4318e-06 | 1.8025e-06
630 | 51 | 1 | -46.6115 | 0 | -12 | -11 | 1.0936e-06 | 1.3767e-06
800 | 52 | 2 | -46.4829 | 0 | -11 | -9 | 1.1264e-06 | 1.7853e-06
1000 | 53 | 3 | -47.0639 | 0 | -10 | -8 | 9.8539e-07 | 1.5617e-06
1250 | 54 | 4 | -42.5477 | 0 | -9 | -9 | 2.7876e-06 | 2.7876e-06
1600 | 54 | 4 | -47.3053 | 0 | -9 | -10 | 9.3211e-07 | 7.404e-07
2000 | 54 | 4 | -48.1966 | 0 | -9 | -11 | 7.5918e-07 | 4.7901e-07
2500 | 54 | 4 | -48.8097 | 0 | -9 | -13 | 6.5921e-07 | 2.6244e-07
3150 | 54 | 4 | -44.4132 | 0 | -9 | -15 | 1.8142e-06 | 4.557e-07
[7 empty] | C | Ctr
[7 empty] | 47 | 45
DnTw calculations
f | Reference Value (dB) | Curve | Difference | Defficiencies | C curve | Ctr curve | C calc | Ctr calc
100 | 31 | 32 | -11.955 | 0 | -29 | -20 | 5.0641e-08 | 4.0226e-07
125 | 34 | 35 | -0.087086 | 0 | -26 | -20 | 7.7856e-07 | 3.0995e-06
160 | 37 | 38 | -4.7055 | 0 | -23 | -18 | 2.6882e-07 | 8.5007e-07
200 | 40 | 41 | 2.0593 | 2.1 | -21 | -16 | 1.0138e-06 | 3.2058e-06
250 | 43 | 44 | -0.79784 | 0 | -19 | -15 | 4.1708e-07 | 1.0477e-06
315 | 46 | 47 | 3.8341 | 3.8 | -17 | -14 | 9.6253e-07 | 1.9205e-06
400 | 49 | 50 | 5.7108 | 5.7 | -15 | -13 | 1.1778e-06 | 1.8667e-06
500 | 50 | 51 | 3.6678 | 3.7 | -13 | -12 | 9.2637e-07 | 1.1662e-06
630 | 51 | 52 | 2.4975 | 2.5 | -12 | -11 | 7.0754e-07 | 8.9074e-07
800 | 52 | 53 | 2.6261 | 2.6 | -11 | -9 | 7.288e-07 | 1.1551e-06
1000 | 53 | 54 | 2.0451 | 2 | -10 | -8 | 6.3755e-07 | 1.0104e-06
1250 | 54 | 55 | 6.5613 | 6.6 | -9 | -9 | 1.8036e-06 | 1.8036e-06
1600 | 54 | 55 | 1.8037 | 1.8 | -9 | -10 | 6.0307e-07 | 4.7904e-07
2000 | 54 | 55 | 0.91246 | 0.9 | -9 | -11 | 4.9119e-07 | 3.0992e-07
2500 | 54 | 55 | 0.29929 | 0.3 | -9 | -13 | 4.2651e-07 | 1.698e-07
3150 | 54 | 55 | 4.6958 | 4.7 | -9 | -15 | 1.1738e-06 | 2.9484e-07
[7 empty] | C | Ctr
[7 empty] | -2 | -4
Extended frequency range
| Rw C & Ctr 50-3150 | [5 empty] | Rw C & Ctr 50-5000 | [5 empty] | Rw C & Ctr 100-5000
f | C curve | Ctr curve | C calc | Ctr calc |  | f | C curve | Ctr curve | C calc | Ctr calc |  | f | C curve | Ctr curve | C calc | Ctr calc
50 | -40 | -25 | 4.9671e-07 | 1.5707e-05 |  | 50 | -41 | -25 | 3.9455e-07 | 1.5707e-05 |  | 100 | -30 | -20 | 5.1811e-08 | 5.1811e-07
63 | -36 | -23 | 5.9842e-05 | 0.001194 |  | 63 | -37 | -23 | 4.7534e-05 | 0.001194 |  | 125 | -27 | -20 | 7.9654e-07 | 3.9922e-06
80 | -33 | -21 | 2.7474e-06 | 4.3544e-05 |  | 80 | -34 | -21 | 2.1824e-06 | 4.3544e-05 |  | 160 | -24 | -18 | 2.7502e-07 | 1.0949e-06
100 | -29 | -20 | 6.5226e-08 | 5.1811e-07 |  | 100 | -30 | -20 | 5.1811e-08 | 5.1811e-07 |  | 200 | -22 | -16 | 1.0372e-06 | 4.129e-06
125 | -26 | -20 | 1.0028e-06 | 3.9922e-06 |  | 125 | -27 | -20 | 7.9654e-07 | 3.9922e-06 |  | 250 | -20 | -15 | 4.2671e-07 | 1.3494e-06
160 | -23 | -18 | 3.4623e-07 | 1.0949e-06 |  | 160 | -24 | -18 | 2.7502e-07 | 1.0949e-06 |  | 315 | -18 | -14 | 9.8476e-07 | 2.4736e-06
200 | -21 | -16 | 1.3057e-06 | 4.129e-06 |  | 200 | -22 | -16 | 1.0372e-06 | 4.129e-06 |  | 400 | -16 | -13 | 1.205e-06 | 2.4044e-06
250 | -19 | -15 | 5.372e-07 | 1.3494e-06 |  | 250 | -20 | -15 | 4.2671e-07 | 1.3494e-06 |  | 500 | -14 | -12 | 9.4776e-07 | 1.5021e-06
315 | -17 | -14 | 1.2397e-06 | 2.4736e-06 |  | 315 | -18 | -14 | 9.8476e-07 | 2.4736e-06 |  | 630 | -13 | -11 | 7.2388e-07 | 1.1473e-06
400 | -15 | -13 | 1.517e-06 | 2.4044e-06 |  | 400 | -16 | -13 | 1.205e-06 | 2.4044e-06 |  | 800 | -12 | -9 | 7.4563e-07 | 1.4877e-06
500 | -13 | -12 | 1.1932e-06 | 1.5021e-06 |  | 500 | -14 | -12 | 9.4776e-07 | 1.5021e-06 |  | 1000 | -11 | -8 | 6.5227e-07 | 1.3015e-06
630 | -12 | -11 | 9.1131e-07 | 1.1473e-06 |  | 630 | -13 | -11 | 7.2388e-07 | 1.1473e-06 |  | 1250 | -10 | -9 | 1.8452e-06 | 2.323e-06
800 | -11 | -9 | 9.387e-07 | 1.4877e-06 |  | 800 | -12 | -9 | 7.4563e-07 | 1.4877e-06 |  | 1600 | -10 | -10 | 6.17e-07 | 6.17e-07
1000 | -10 | -8 | 8.2116e-07 | 1.3015e-06 |  | 1000 | -11 | -8 | 6.5227e-07 | 1.3015e-06 |  | 2000 | -10 | -11 | 5.0253e-07 | 3.9917e-07
1250 | -9 | -9 | 2.323e-06 | 2.323e-06 |  | 1250 | -10 | -9 | 1.8452e-06 | 2.323e-06 |  | 2500 | -10 | -13 | 4.3636e-07 | 2.187e-07
1600 | -9 | -10 | 7.7676e-07 | 6.17e-07 |  | 1600 | -10 | -10 | 6.17e-07 | 6.17e-07 |  | 3150 | -10 | -15 | 1.2009e-06 | 3.7975e-07
2000 | -9 | -11 | 6.3265e-07 | 3.9917e-07 |  | 2000 | -10 | -11 | 5.0253e-07 | 3.9917e-07 |  | 4000 | -10 | -16 | 7.0712e-07 | 1.7762e-07
2500 | -9 | -13 | 5.4934e-07 | 2.187e-07 |  | 2500 | -10 | -13 | 4.3636e-07 | 2.187e-07 |  | 5000 | -10 | -18 | 5.3753e-07 | 8.5192e-08
3150 | -9 | -15 | 1.5118e-06 | 3.7975e-07 |  | 3150 | -10 | -15 | 1.2009e-06 | 3.7975e-07 |  |  |  |  | C | Ctr
|  |  | C | Ctr |  | 4000 | -10 | -16 | 7.0712e-07 | 1.7762e-07 |  |  |  |  | 49 | 46
|  |  | 41 | 29 |  | 5000 | -10 | -18 | 5.3753e-07 | 8.5192e-08
[9 empty] | C | Ctr
[9 empty] | 42 | 29
| Dw C & Ctr 50-3150 | [5 empty] | Dw C & Ctr 50-5000 | [5 empty] | Dw C & Ctr 100-5000
f | C curve | Ctr curve | C calc | Ctr calc |  | f | C curve | Ctr curve | C calc | Ctr calc |  | f | C curve | Ctr curve | C calc | Ctr calc
50 | -40 | -25 | 9.3325e-07 | 2.9512e-05 |  | 50 | -41 | -25 | 7.4131e-07 | 2.9512e-05 |  | 100 | -30 | -20 | 1.5849e-07 | 1.5849e-06
63 | -36 | -23 | 0.00010965 | 0.0021878 |  | 63 | -37 | -23 | 8.7096e-05 | 0.0021878 |  | 125 | -27 | -20 | 2.2387e-06 | 1.122e-05
80 | -33 | -21 | 1.3183e-05 | 0.00020893 |  | 80 | -34 | -21 | 1.0471e-05 | 0.00020893 |  | 160 | -24 | -18 | 6.9183e-07 | 2.7542e-06
100 | -29 | -20 | 1.9953e-07 | 1.5849e-06 |  | 100 | -30 | -20 | 1.5849e-07 | 1.5849e-06 |  | 200 | -22 | -16 | 2.8184e-06 | 1.122e-05
125 | -26 | -20 | 2.8184e-06 | 1.122e-05 |  | 125 | -27 | -20 | 2.2387e-06 | 1.122e-05 |  | 250 | -20 | -15 | 1.2589e-06 | 3.9811e-06
160 | -23 | -18 | 8.7096e-07 | 2.7542e-06 |  | 160 | -24 | -18 | 6.9183e-07 | 2.7542e-06 |  | 315 | -18 | -14 | 2.9512e-06 | 7.4131e-06
200 | -21 | -16 | 3.5481e-06 | 1.122e-05 |  | 200 | -22 | -16 | 2.8184e-06 | 1.122e-05 |  | 400 | -16 | -13 | 3.1623e-06 | 6.3096e-06
250 | -19 | -15 | 1.5849e-06 | 3.9811e-06 |  | 250 | -20 | -15 | 1.2589e-06 | 3.9811e-06 |  | 500 | -14 | -12 | 2.3988e-06 | 3.8019e-06
315 | -17 | -14 | 3.7154e-06 | 7.4131e-06 |  | 315 | -18 | -14 | 2.9512e-06 | 7.4131e-06 |  | 630 | -13 | -11 | 1.5849e-06 | 2.5119e-06
400 | -15 | -13 | 3.9811e-06 | 6.3096e-06 |  | 400 | -16 | -13 | 3.1623e-06 | 6.3096e-06 |  | 800 | -12 | -9 | 1.4125e-06 | 2.8184e-06
500 | -13 | -12 | 3.02e-06 | 3.8019e-06 |  | 500 | -14 | -12 | 2.3988e-06 | 3.8019e-06 |  | 1000 | -11 | -8 | 1.1749e-06 | 2.3442e-06
630 | -12 | -11 | 1.9953e-06 | 2.5119e-06 |  | 630 | -13 | -11 | 1.5849e-06 | 2.5119e-06 |  | 1250 | -10 | -9 | 2.9512e-06 | 3.7154e-06
800 | -11 | -9 | 1.7783e-06 | 2.8184e-06 |  | 800 | -12 | -9 | 1.4125e-06 | 2.8184e-06 |  | 1600 | -10 | -10 | 9.7724e-07 | 9.7724e-07
1000 | -10 | -8 | 1.4791e-06 | 2.3442e-06 |  | 1000 | -11 | -8 | 1.1749e-06 | 2.3442e-06 |  | 2000 | -10 | -11 | 7.4131e-07 | 5.8884e-07
1250 | -9 | -9 | 3.7154e-06 | 3.7154e-06 |  | 1250 | -10 | -9 | 2.9512e-06 | 3.7154e-06 |  | 2500 | -10 | -13 | 6.166e-07 | 3.0903e-07
1600 | -9 | -10 | 1.2303e-06 | 9.7724e-07 |  | 1600 | -10 | -10 | 9.7724e-07 | 9.7724e-07 |  | 3150 | -10 | -15 | 1.6596e-06 | 5.2481e-07
2000 | -9 | -11 | 9.3325e-07 | 5.8884e-07 |  | 2000 | -10 | -11 | 7.4131e-07 | 5.8884e-07 |  | 4000 | -10 | -16 | 9.7724e-07 | 2.4547e-07
2500 | -9 | -13 | 7.7625e-07 | 3.0903e-07 |  | 2500 | -10 | -13 | 6.166e-07 | 3.0903e-07 |  | 5000 | -10 | -18 | 6.7608e-07 | 1.0715e-07
3150 | -9 | -15 | 2.0893e-06 | 5.2481e-07 |  | 3150 | -10 | -15 | 1.6596e-06 | 5.2481e-07 |  |  |  |  | C | Ctr
|  |  | C | Ctr |  | 4000 | -10 | -16 | 9.7724e-07 | 2.4547e-07 |  |  |  |  | 45 | 42
|  |  | 38 | 26 |  | 5000 | -10 | -18 | 6.7608e-07 | 1.0715e-07
[9 empty] | C | Ctr
[9 empty] | 39 | 26
| Dnw C & Ctr 50-3150 | [5 empty] | Dnw C & Ctr 50-5000 | [5 empty] | Dnw C & Ctr 100-5000
f | C curve | Ctr curve | C calc | Ctr calc |  | f | C curve | Ctr curve | C calc | Ctr calc |  | f | C curve | Ctr curve | C calc | Ctr calc
50 | -40 | -25 | 5.9605e-07 | 1.8849e-05 |  | 50 | -41 | -25 | 4.7346e-07 | 1.8849e-05 |  | 100 | -30 | -20 | 6.2173e-08 | 6.2173e-07
63 | -36 | -23 | 7.181e-05 | 0.0014328 |  | 63 | -37 | -23 | 5.7041e-05 | 0.0014328 |  | 125 | -27 | -20 | 9.5585e-07 | 4.7906e-06
80 | -33 | -21 | 3.2969e-06 | 5.2253e-05 |  | 80 | -34 | -21 | 2.6188e-06 | 5.2253e-05 |  | 160 | -24 | -18 | 3.3003e-07 | 1.3139e-06
100 | -29 | -20 | 7.8271e-08 | 6.2173e-07 |  | 100 | -30 | -20 | 6.2173e-08 | 6.2173e-07 |  | 200 | -22 | -16 | 1.2446e-06 | 4.9548e-06
125 | -26 | -20 | 1.2033e-06 | 4.7906e-06 |  | 125 | -27 | -20 | 9.5585e-07 | 4.7906e-06 |  | 250 | -20 | -15 | 5.1205e-07 | 1.6192e-06
160 | -23 | -18 | 4.1548e-07 | 1.3139e-06 |  | 160 | -24 | -18 | 3.3003e-07 | 1.3139e-06 |  | 315 | -18 | -14 | 1.1817e-06 | 2.9683e-06
200 | -21 | -16 | 1.5669e-06 | 4.9548e-06 |  | 200 | -22 | -16 | 1.2446e-06 | 4.9548e-06 |  | 400 | -16 | -13 | 1.446e-06 | 2.8852e-06
250 | -19 | -15 | 6.4463e-07 | 1.6192e-06 |  | 250 | -20 | -15 | 5.1205e-07 | 1.6192e-06 |  | 500 | -14 | -12 | 1.1373e-06 | 1.8025e-06
315 | -17 | -14 | 1.4877e-06 | 2.9683e-06 |  | 315 | -18 | -14 | 1.1817e-06 | 2.9683e-06 |  | 630 | -13 | -11 | 8.6866e-07 | 1.3767e-06
400 | -15 | -13 | 1.8205e-06 | 2.8852e-06 |  | 400 | -16 | -13 | 1.446e-06 | 2.8852e-06 |  | 800 | -12 | -9 | 8.9476e-07 | 1.7853e-06
500 | -13 | -12 | 1.4318e-06 | 1.8025e-06 |  | 500 | -14 | -12 | 1.1373e-06 | 1.8025e-06 |  | 1000 | -11 | -8 | 7.8272e-07 | 1.5617e-06
630 | -12 | -11 | 1.0936e-06 | 1.3767e-06 |  | 630 | -13 | -11 | 8.6866e-07 | 1.3767e-06 |  | 1250 | -10 | -9 | 2.2143e-06 | 2.7876e-06
800 | -11 | -9 | 1.1264e-06 | 1.7853e-06 |  | 800 | -12 | -9 | 8.9476e-07 | 1.7853e-06 |  | 1600 | -10 | -10 | 7.404e-07 | 7.404e-07
1000 | -10 | -8 | 9.8539e-07 | 1.5617e-06 |  | 1000 | -11 | -8 | 7.8272e-07 | 1.5617e-06 |  | 2000 | -10 | -11 | 6.0304e-07 | 4.7901e-07
1250 | -9 | -9 | 2.7876e-06 | 2.7876e-06 |  | 1250 | -10 | -9 | 2.2143e-06 | 2.7876e-06 |  | 2500 | -10 | -13 | 5.2363e-07 | 2.6244e-07
1600 | -9 | -10 | 9.3211e-07 | 7.404e-07 |  | 1600 | -10 | -10 | 7.404e-07 | 7.404e-07 |  | 3150 | -10 | -15 | 1.441e-06 | 4.557e-07
2000 | -9 | -11 | 7.5918e-07 | 4.7901e-07 |  | 2000 | -10 | -11 | 6.0304e-07 | 4.7901e-07 |  | 4000 | -10 | -16 | 8.4855e-07 | 2.1315e-07
2500 | -9 | -13 | 6.5921e-07 | 2.6244e-07 |  | 2500 | -10 | -13 | 5.2363e-07 | 2.6244e-07 |  | 5000 | -10 | -18 | 6.4503e-07 | 1.0223e-07
3150 | -9 | -15 | 1.8142e-06 | 4.557e-07 |  | 3150 | -10 | -15 | 1.441e-06 | 4.557e-07 |  |  |  |  | C | Ctr
|  |  | C | Ctr |  | 4000 | -10 | -16 | 8.4855e-07 | 2.1315e-07 |  |  |  |  | 48 | 45
|  |  | 40 | 28 |  | 5000 | -10 | -18 | 6.4503e-07 | 1.0223e-07
[9 empty] | C | Ctr
[9 empty] | 41 | 28
| DnTw C & Ctr 50-3150 | [5 empty] | DnTw C & Ctr 50-5000 | [5 empty] | DnTw C & Ctr 100-5000
f | C curve | Ctr curve | C calc | Ctr calc |  | f | C curve | Ctr curve | C calc | Ctr calc |  | f | C curve | Ctr curve | C calc | Ctr calc
50 | -40 | -25 | 3.8564e-07 | 1.2195e-05 |  | 50 | -41 | -25 | 3.0633e-07 | 1.2195e-05 |  | 100 | -30 | -20 | 4.0226e-08 | 4.0226e-07
63 | -36 | -23 | 4.6461e-05 | 0.00092702 |  | 63 | -37 | -23 | 3.6905e-05 | 0.00092702 |  | 125 | -27 | -20 | 6.1843e-07 | 3.0995e-06
80 | -33 | -21 | 2.1331e-06 | 3.3807e-05 |  | 80 | -34 | -21 | 1.6944e-06 | 3.3807e-05 |  | 160 | -24 | -18 | 2.1353e-07 | 8.5007e-07
100 | -29 | -20 | 5.0641e-08 | 4.0226e-07 |  | 100 | -30 | -20 | 4.0226e-08 | 4.0226e-07 |  | 200 | -22 | -16 | 8.0525e-07 | 3.2058e-06
125 | -26 | -20 | 7.7856e-07 | 3.0995e-06 |  | 125 | -27 | -20 | 6.1843e-07 | 3.0995e-06 |  | 250 | -20 | -15 | 3.313e-07 | 1.0477e-06
160 | -23 | -18 | 2.6882e-07 | 8.5007e-07 |  | 160 | -24 | -18 | 2.1353e-07 | 8.5007e-07 |  | 315 | -18 | -14 | 7.6456e-07 | 1.9205e-06
200 | -21 | -16 | 1.0138e-06 | 3.2058e-06 |  | 200 | -22 | -16 | 8.0525e-07 | 3.2058e-06 |  | 400 | -16 | -13 | 9.3559e-07 | 1.8667e-06
250 | -19 | -15 | 4.1708e-07 | 1.0477e-06 |  | 250 | -20 | -15 | 3.313e-07 | 1.0477e-06 |  | 500 | -14 | -12 | 7.3584e-07 | 1.1662e-06
315 | -17 | -14 | 9.6253e-07 | 1.9205e-06 |  | 315 | -18 | -14 | 7.6456e-07 | 1.9205e-06 |  | 630 | -13 | -11 | 5.6202e-07 | 8.9074e-07
400 | -15 | -13 | 1.1778e-06 | 1.8667e-06 |  | 400 | -16 | -13 | 9.3559e-07 | 1.8667e-06 |  | 800 | -12 | -9 | 5.7891e-07 | 1.1551e-06
500 | -13 | -12 | 9.2637e-07 | 1.1662e-06 |  | 500 | -14 | -12 | 7.3584e-07 | 1.1662e-06 |  | 1000 | -11 | -8 | 5.0642e-07 | 1.0104e-06
630 | -12 | -11 | 7.0754e-07 | 8.9074e-07 |  | 630 | -13 | -11 | 5.6202e-07 | 8.9074e-07 |  | 1250 | -10 | -9 | 1.4326e-06 | 1.8036e-06
800 | -11 | -9 | 7.288e-07 | 1.1551e-06 |  | 800 | -12 | -9 | 5.7891e-07 | 1.1551e-06 |  | 1600 | -10 | -10 | 4.7904e-07 | 4.7904e-07
1000 | -10 | -8 | 6.3755e-07 | 1.0104e-06 |  | 1000 | -11 | -8 | 5.0642e-07 | 1.0104e-06 |  | 2000 | -10 | -11 | 3.9016e-07 | 3.0992e-07
1250 | -9 | -9 | 1.8036e-06 | 1.8036e-06 |  | 1250 | -10 | -9 | 1.4326e-06 | 1.8036e-06 |  | 2500 | -10 | -13 | 3.3879e-07 | 1.698e-07
1600 | -9 | -10 | 6.0307e-07 | 4.7904e-07 |  | 1600 | -10 | -10 | 4.7904e-07 | 4.7904e-07 |  | 3150 | -10 | -15 | 9.3235e-07 | 2.9484e-07
2000 | -9 | -11 | 4.9119e-07 | 3.0992e-07 |  | 2000 | -10 | -11 | 3.9016e-07 | 3.0992e-07 |  | 4000 | -10 | -16 | 5.4901e-07 | 1.379e-07
2500 | -9 | -13 | 4.2651e-07 | 1.698e-07 |  | 2500 | -10 | -13 | 3.3879e-07 | 1.698e-07 |  | 5000 | -10 | -18 | 4.1734e-07 | 6.6143e-08
3150 | -9 | -15 | 1.1738e-06 | 2.9484e-07 |  | 3150 | -10 | -15 | 9.3235e-07 | 2.9484e-07 |  |  |  |  | C | Ctr
|  |  | C | Ctr |  | 4000 | -10 | -16 | 5.4901e-07 | 1.379e-07 |  |  |  |  | -1 | -4
|  |  | -9 | -21 |  | 5000 | -10 | -18 | 4.1734e-07 | 6.6143e-08
[9 empty] | C | Ctr
[9 empty] | -8 | -21

## รายงาน
Standardized level difference in accordance with ISO 140-4
Field measurements of airborne sound insulation between rooms
ชื่อลูกค้า | [7 empty] | วันที่ตรวจวัด
รหัสเครื่องวัด
พื้นที่ผนัง |  | ตรม
ปริมาตรห้องส่ง |  | ลบม
ปริมาตรห้องรับ |  | ลบม
ความถี่ | DnT |  |  | Ref curve
(เฮริตซ์) | 1/3 ออเตฟ
เดซิเบล
50 | 24.1382
63 | 7.3291
80 | 23.7099
100 | 43.955 |  |  | 32
125 | 35.0871 |  |  | 35
160 | 42.7055 |  |  | 38
200 | 38.9407 |  |  | 41
250 | 44.7978 |  |  | 44
315 | 43.1659 |  |  | 47
400 | 44.2892 |  |  | 50
500 | 47.3322 |  |  | 51
630 | 49.5025 |  |  | 52
800 | 50.3739 |  |  | 53
1000 | 51.9549 |  |  | 54
1250 | 48.4387 |  |  | 55
1600 | 53.1963 |  |  | 55
2000 | 54.0875 |  |  | 55
2500 | 54.7007 |  |  | 55
3150 | 50.3042 |  |  | 55
4000 | 52.6042
5000 | 53.7952
Rating in accordance with ISO 717-1
DnT,w (C;Ctr) = | 51 | -2 | -4 | dB | C50-3150 = | -2 | dB | C50-5000 = | -8 | dB | C100-5000 = | -1 | dB
[5 empty] | Ctr,50-3150 = | -4 | dB | Ctr, 50-5000 = | -21 | dB | Ctr 100-5000 = | -4 | dB
เลขที่ทดสอบเอกสาร | [7 empty] | ชื่อผู้จัดทำรายงาน
วันที่ออกเอกสาร | [7 empty] | ลายเซ็นต์
( ; )

## Sheet2 (hidden)
C:\...\SRI BOX\CMG1.CMG |  | C:\...\SRI BOX\CMG1.CMG |  | C:\...\SRI BOX\CMG2.CMG |  |  | C:\...\SRI BOX\CMG4.CMG |  | C:\...\SRI BOX\CMG3.CMG |  | C:\...\SRI BOX\CMG7.CMG |  | C:\...\SRI BOX\CMG2.CMG |  | C:\...\SRI BOX\CMG3.CMG
Test |  | Test | 1 | Test | 1 |  | Test | 1 | Test |  | ID | 19 | ID | 18 | ID | 78
ID | 6 | ID | 37 | ID | 20 |  | ID | 35 | ID | 6 | Family | Autospectrum | Family | Autospectrum | Family | Autospectrum
Data | 2017-10-12 11:17 | Data |  | Data |  |  | Data | Test Result R-1 | Data | 2016-11-10 14:28 | Type | Emitted noise | Type | Received noise | Type | Received noise
Type | Background noise | Type | Level reception AVG | Type | Level reception AVG |  | Type | Reverberation time AVG | Type | Level source | X axis resolution | 2017-01-03 | X axis resolution | 2017-01-03 | X axis resolution | 2017-01-03
Source |  | Source |  | Source |  |  | Source |  | Source | MY_LOC_07 | Date | 2017-10-12 14:10 | Date | 2017-10-12 11:29 | Date | 2017-10-12 11:23
Receive | MY_LOC_07 | Receive | MY_LOC_07 | Receive | MY_LOC_07 |  | Receive | MY_LOC_07 | Receive |  | location | MY_LOC_02$$$ | location | MY_LOC_07$$$ | location | MY_LOC_07$$$
Hz | dB | Hz | dB | Hz | dB |  | Hz | s | Hz | dB | Comments |  | Comments |  | Comments
50 | 35.9 | 50 | 49.9 | 50 | 54.3 | 4.4 | 50 | 21.66 | 50 | 63.6 | Channel | 1 | Channel | 1 | Channel | 1
63 | 36.7 | 63 | 59.3 | 63 | 64 | 4.7 | 63 | 26.46 | 63 | 56.7 | Hz | dB | Hz | dB | Hz | dB
80 | 30.2 | 80 | 61.9 | 80 | 68 | 6.1 | 80 | 0.56 | 80 | 66 | 6.3 | 57.2 | 6.3 | 41.9 | 6.3 | 40
100 | 33.1 | 100 | 66.1 | 100 | 70.3 | 4.2 | 100 | 0.67 | 100 | 69.4 | 8 | 65 | 8 | 44.8 | 8 | 43.7
125 | 29.8 | 125 | 78.8 | 125 | 77.2 | -1.6 | 125 | 1.42 | 125 | 75 | 10 | 68.6 | 10 | 43.1 | 10 | 42.3
160 | 29.2 | 160 | 90.2 | 160 | 89.1 | -1.1 | 160 | 1.21 | 160 | 73.1 | 12.5 | 62.8 | 12.5 | 38.1 | 12.5 | 37.5
200 | 28.1 | 200 | 76.5 | 200 | 79.3 | 2.8 | 200 | 1.67 | 200 | 79.5 | 16 | 67.1 | 16 | 36.8 | 16 | 35.9
250 | 27.5 | 250 | 77.4 | 250 | 79.6 | 2.2 | 250 | 2.54 | 250 | 80.7 | 20 | 70.8 | 20 | 35.2 | 20 | 35
315 | 24.6 | 315 | 81.9 | 315 | 83.1 | 1.2 | 315 | 2.82 | 315 | 81.7 | 25 | 68.3 | 25 | 36.9 | 25 | 39.1
400 | 23.8 | 400 | 72.9 | 400 | 74.8 | 1.9 | 400 | 2.56 | 400 | 82.2 | 31.5 | 70.4 | 31.5 | 33.9 | 31.5 | 35.8
500 | 21.8 | 500 | 80.8 | 500 | 83 | 2.2 | 500 | 2.29 | 500 | 84.3 | 40 | 88.3 | 40 | 45.9 | 40 | 46.3
630 | 20.6 | 630 | 72.1 | 630 | 73.8 | 1.7 | 630 | 1.91 | 630 | 82.7 | 50 | 95.9 | 50 | 54.2 | 50 | 50
800 | 22.2 | 800 | 77.8 | 800 | 79.3 | 1.5 | 800 | 2.08 | 800 | 84.2 | 63 | 105.9 | 63 | 63.9 | 63 | 58.8
1 k | 24.5 | 1 k | 77.4 | 1 k | 78.5 | 1.1 | 1 k | 2.42 | 1 k | 86.5 | 80 | 104.5 | 80 | 67.9 | 80 | 61.3
1.25 k | 27.5 | 1.25 k | 80.7 | 1.25 k | 81.8 | 1.1 | 1.25 k | 2.56 | 1.25 k | 89.8 | 100 | 106.6 | 100 | 70.2 | 100 | 65.3
1.6 k | 28.4 | 1.6 k | 82.4 | 1.6 k | 82.8 | 0.4 | 1.6 k | 2.43 | 1.6 k | 93.8 | 125 | 114.2 | 125 | 77 | 125 | 78.2
2 k | 19.7 | 2 k | 72.5 | 2 k | 72.6 | 0.1 | 2 k | 2.42 | 2 k | 92.1 | 160 | 123 | 160 | 88.8 | 160 | 88.9
2.5 k | 13.5 | 2.5 k | 63.3 | 2.5 k | 63.9 | 0.6 | 2.5 k | 2.32 | 2.5 k | 85.8 | 200 | 110.9 | 200 | 78.9 | 200 | 76.9
3.15 k | 11.1 | 3.15 k | 55 | 3.15 k | 55.7 | 0.7 | 3.15 k | 2.13 | 3.15 k | 79.4 | 250 | 105.4 | 250 | 79.5 | 250 | 77.8
4 k | 10.3 | 4 k | 52.6 | 4 k | 53.6 | 1 | 4 k | 1.89 | 4 k | 71.4 | 315 | 108.5 | 315 | 83 | 315 | 81.7
5 k | 10.1 | 5 k | 48.3 | 5 k | 49.3 | 1 | 5 k | 1.6 | 5 k | 68.9 | 400 | 107.9 | 400 | 74.7 | 400 | 73.3
Overall A* | 34.3 | Overall A* | 88.2 | Overall A* | 89.1 | 0.9 |  |  | Overall A* | 99 | 500 | 118.4 | 500 | 82.8 | 500 | 81.2
[11 empty] | 630 | 115.9 | 630 | 73.7 | 630 | 72.4
[11 empty] | 800 | 117.2 | 800 | 79.3 | 800 | 78.2
[11 empty] | 1 k | 115.5 | 1 k | 78.4 | 1 k | 77.6
[11 empty] | 1.25 k | 119.1 | 1.25 k | 81.8 | 1.25 k | 81
[11 empty] | 1.6 k | 124.2 | 1.6 k | 82.7 | 1.6 k | 82.5
[11 empty] | 2 k | 121.5 | 2 k | 72.6 | 2 k | 72.5
[11 empty] | 2.5 k | 113.2 | 2.5 k | 63.9 | 2.5 k | 63.4
[11 empty] | 3.15 k | 102.7 | 3.15 k | 55.6 | 3.15 k | 55.2
[11 empty] | 4 k | 95.1 | 4 k | 53.6 | 4 k | 52.9
[11 empty] | 5 k | 76.8 | 5 k | 49.3 | 5 k | 48.6
[11 empty] | 6.3 k | 79.4 | 6.3 k | 40.9 | 6.3 k | 39.7
[11 empty] | 8 k | 93.2 | 8 k | 37.4 | 8 k | 36.1
[11 empty] | 10 k | 102.7 | 10 k | 35 | 10 k | 33.7
[11 empty] | 12.5 k | 86.6 | 12.5 k | 29.8 | 12.5 k | 28.2
[11 empty] | 16 k | 77.2 | 16 k | 14.5 | 16 k | 14.8
[11 empty] | 20 k | 66.9 | 20 k | 13.8 | 20 k | 11.7
[11 empty] | Overall A* | 129 | Overall A* | 89 | Overall A* | 88.3