## Sheet1
LMT Heavy Liquid Density Calculator
Please note, the spreadsheet is not locked
Input in the input fields only.
Desired Density |  | 2 | input
Current Density |  | 2.95 | input
Current Volume | liters | 1 | input
Water Required | ml | 950 | answer
Total End Volume (liters) | liters | 1.95 | answer
www.LMTLiquid.com |  | (208) 569-3250