## Contact UL
Contact UL for additional information:
www.ul.com/MachineRiskAssessment
FactoryServices@ul.com
1-877-UL-HELPS
Copyright© 2019 UL LLC. All rights reserved.

## Example RA Form
| Equipment: | Mold Press |  |  | RD-437 |  | BRT-NXC | [6 empty] | Assessment Team Members |  | Start Date: | [Date] |  |  |  | Accident follow up? |  | Yes or No
Machine name Machine # SAP#
| Location: | Manufacturing B | [8 empty] | Team Lead: |  |  | Jannet Wells
Building
[12 empty] | Members: |  | [Names here]
Contact UL for more information: www.ul.com/MachineRiskAssessment, email: FactoryServices@ul.com, 1-877-UL-HELPS
Instruction: Please follow Risk Assessment Steps below. Use Risk Assessment Flow Chart and Risk Factor Definitions.
Risk Level: 1–8 Represents Low Level 9–14 Represents Medium Level 15–20 Represents High Level
[5 empty] | Risk Level Estimate | [7 empty] | Method of Reduction |  |  |  |  | Final Risk Estimate
Task # | Task | Affected Persons | Annex A # | Hazard Type | Frequency of Exposure 1,2,4 | Probability of Injury 1,2,4,6 | Severity of Injury 1,3,6,10 | Number of People Exposed | Protracted time in Danger Zone | Est. Risk Level | Tolerable? | Design | Safe- guarding | Admin. Controls | Method description | Date Final Follow-up Assessment | Owner | Frequency of Exposure 1,2,4 | Probability of Injury 1,2,4,6 | Severity of Injury 1,3,6,10 | Number of People Exposed | Protracted time in Danger Zone | Final Risk Level | Tolerable? | Notes
Normal Operation
1 | Open guard to load or unload materials. Guard interlock switch not safety rated. Circuit not control reliable. | Operator / Helper |  | 10.1 - Failure/disorder of the control system | 4 | 4 | 10 | 1 | 0 | 18 | No |  | X | X | Add safety rated switch and control reliable stopping circuit. Ensure all guards comply with OSHA/ANSI guard openings. E-Stop accessible. | 2019-12-31 | J. Wells | 1 | 1 | 6 | 1 | 0 | 8 | Yes
2 | During production, operator cleans excess material off press. | Materials Handler |  | 1.1 - Crushing hazard | 4 | 2 | 6 | 1 | 0 | 12 | No |  | X | X | Light curtain detects operator presence and is wired into a Control Reliable stopping circuit. Control Reliable circuit includes functional safety rated components, redundant wiring, monitoring, and redundant final switching elements. E-Stop is provided. Operator uses a tool to clean. Validated by 3rd party. | 2019-12-31 | J. Wells | 4 | 1 | 3 | 1 | 0 | 8 | Yes
[10 empty] | 0 | Yes | [11 empty] | 0 | Yes
Maintenance Activities
3 | Replace hydraulic cylinder. | Maintenance Personnel |  | 1.9 - High pressure fluid injection or ejection hazard | 1 | 6 | 10 | 1 | 1 | 18 | No |  |  | X | Use LOTO procedures to ensure all energy is removed. | 2019-12-31 | J. Wells | 0 | 0 | 0 | 1 | 1 | 1 | Yes
[10 empty] | 0 | Yes | [11 empty] | 0 | Yes
Commissioning/Other
4 | N/A - Machine already installed. | [8 empty] | 0 | Yes | [11 empty] | 0 | Yes
5 | Plant Visitors are not allowed close to machine. Supervisors are trained operators. | [8 empty] | 0 | Yes | [11 empty] | 0 | Yes
Contact UL for additional information:
\
FactoryServices@ul.com
1-877-UL-HELPS
Copyright© 2019 UL LLC. All rights reserved.

## RA Form
| Equipment: | [Machine Name here] |  |  | [Machine # here] |  | [Other ID here] | [6 empty] | Assessment Team Members |  | Start Date: | [Date] |  |  |  | Accident follow up? |  | Yes or No
Machine name Machine # SAP#
| Location: | [Building Name here] | [8 empty] | Team Lead: |  |  | [Name here]
Building
[12 empty] | Members: |  | [Names here]
Contact UL for more information: www.ul.com/MachineRiskAssessment, email: FactoryServices@ul.com, 1-877-UL-HELPS
Instruction: Please follow Risk Assessment Steps below. Use Risk Assessment Flow Chart and Risk Factor Definitions.
Risk Level: 1–8 Represents Low Level 9–14 Represents Medium Level 15–20 Represents High Level
[5 empty] | Risk Level Estimate | [7 empty] | Method of Reduction |  |  |  |  | Final Risk Estimate
Task # | Task | Affected Persons | Annex A # | Hazard Type | Frequency of Exposure 1,2,4 | Probability of Injury 1,2,4,6 | Severity of Injury 1,3,6,10 | Number of People Exposed | Protracted time in Danger Zone | Est. Risk Level | Tolerable? | Design | Safe- guarding | Admin. Controls | Method description | Date Final Follow-up Assessment | Owner | Frequency of Exposure 1,2,4 | Probability of Injury 1,2,4,6 | Severity of Injury 1,3,6,10 | Number of People Exposed | Protracted time in Danger Zone | Final Risk Level | Tolerable? | Notes
Normal Operation
[10 empty] | 0 | Yes | [11 empty] | 0 | Yes
[10 empty] | 0 | Yes | [11 empty] | 0 | Yes
[10 empty] | 0 | Yes | [11 empty] | 0 | Yes
[10 empty] | 0 | Yes | [11 empty] | 0 | Yes
[10 empty] | 0 | Yes | [11 empty] | 0 | Yes
Maintenance Activities
[10 empty] | 0 | Yes | [11 empty] | 0 | Yes
[10 empty] | 0 | Yes | [11 empty] | 0 | Yes
[10 empty] | 0 | Yes | [11 empty] | 0 | Yes
[10 empty] | 0 | Yes | [11 empty] | 0 | Yes
[10 empty] | 0 | Yes | [11 empty] | 0 | Yes
Commissioning/Other
[10 empty] | 0 | Yes | [11 empty] | 0 | Yes
[10 empty] | 0 | Yes | [11 empty] | 0 | Yes
[10 empty] | 0 | Yes | [11 empty] | 0 | Yes
[10 empty] | 0 | Yes | [11 empty] | 0 | Yes
[10 empty] | 0 | Yes | [11 empty] | 0 | Yes
Steps to Conduct Risk Assessment
1. Identify tasks done by operator that expose operator to hazard
2. Identify hazards of that task
3. Categorize hazard type - header comment box identifies possible hazard types (right click to show/hide comment); cell dropdown may be used for selection
4. Enter frequency value - use cell comment box and dropdown values
5. Enter probability value - use cell comment box and dropdown values
6. Enter severity value - use cell comment box and dropdown values
7. Enter number of people exposed to that hazard at the same time
8. Enter value for protracted time in danger zone - use header comment box for values
9. Risk level will be calculated
10. Repeat steps 2-9 for all tasks
11. If risk value is >8 for any task then continue to step #12 for each
12. Identify method of reduction - select design, safeguarding and/or administrative controls and provide brief description
13. Recalculate risk score (steps 4-8) with reduction method in place
14. Repeat process (steps 1-13) for Maintenance tasks and for Visitors or other hazard exposure
Contact UL for additional information:
www.ul.com/MachineRiskAssessment
FactoryServices@ul.com
1-877-UL-HELPS
Copyright© 2019 UL LLC. All rights reserved.

## Data Tables (hidden)
0 - None
1 - Mechanical hazards due to:
1.0.1 - Machine parts or workpieces |  | Frequency of Exposure
1.0.2 - Accumulation of energy inside the machine | 1 | 1= Seldom -May Possibly occur during an eight (8) hour shift
1.1 - Crushing hazard | 2 | 2 =Occasional- Will occur during an eight (8) hour shift
1.2 - Shearing hazard | 4 | 4 = Frequent- Will occur more than four times in an eight (8) hour shift!
1.3 - Cutting or severing hazard |  | Probability of Injury
1.4 - Entanglement hazard | 1 | 1=Unlikely
1.5 - Drawing-in or trapping hazard | 2 | 2=Possible
1.6 - Impact hazard | 4 | 4=Probable
1.7 - Stabbing or puncture hazard | 6 | 6=Certain
1.8 - Friction or abrasion hazard |  | Severity of Injury
1.9 - High pressure fluid injection or ejection hazard | 1 | 1= Minor- No/slight injury requiring no more than first aid (little or no lost work time)
2 - Electrical hazards due to: | 3 | 3= Serious- Significant injury/illness requiring more than first aid (able to return to same job)
2.1 - Contact of persons with live parts (direct contact) | 6 | 6= Major- Severe debilitating injury/illness (able to return to work at some point)
2.2 - Contact of persons with parts which have become live under faulty conditions (indirect contact) | 10 | 10= Fatal- Death or Permanently disabling injury (unable to return to work)
2.3 - Approach to live parts under high voltage
2.4 - Electrostatic phenomena
2.5 - Thermal radiation or other phenomena such as the projection of molten particles and chemical effects from short circuits, overloads, etc. |  | Cleaning Personnel
3 - Thermal hazards, resulting of: |  | Contract / Service Personnel
3.1 - Burns, scalds and other injuries by a possible contact of persons with objects or materials with and extreme high or low temperature, by flames or explosions and also by heat source radiation. |  | Engineer
3.2 - Damage to health by hot or cold working environment |  | Installation and Removal Personnel
4 - Hazards generated by noise, resulting in; |  | Leader / Supervisor
4.1 - Hearing loss (deafness), other physiological disorders (e.g., loss of balance, loss of awareness |  | Maintenance Personnel
4.2 - Interference with speech communication, acoustic signals, etc. |  | Manager / Administrative Personnel
5 - Hazards generated by vibration |  | Materials Handler
5.1 - Use of hand-held machines resulting in a variety of neurological and vascular disorders |  | Operator / Helper
5.2 - Whole body vibration, particularly when combined with poor postures. |  | Public / Passer-By / Non-User
6 - Hazards generated by radiation |  | Set-Up Personnel
6.1 - Low frequency, radio frequency radiation, microwaves |  | Temporary / Stand-In Operator
6.2 - Infrared, visible and ultraviolet light |  | Trainee
6.3 - X- and gamma rays
6.4 - Alpha, beta rays, electron or ion beams, neutrons
6.5 - Lasers
7 - Hazards generated by materials and substances (and their constituent elements) processed or used by the machine
7.1 - Hazards from contact with or inhalation of harmful fluids, gases, mists, fumes, and dusts
7.2 - Fire or explosion hazard
7.3 - Biological or microbiological (viral or bacterial) hazards
8 - Hazards generated by neglecting ergonomic principles in machine design as e.g., hazards from
8.1 - Unhealthy postures or excessive effort
8.2 - Inadequate consideration hand-arm or foot-leg anthropometry
8.3 - Neglected use of personal protection equipment
8.4 - Inadequate local lighting
8.5 - Mental overload and underload, stress
8.6 - Human error, human behavior
8.7 - Inadequate design, location or identification of manual controls
8.8 - Inadequate design or location of visual display units
9 - Combination of hazards
10 - Unexpected start-up, unexpected overrun/overspeed (or similar malfunction) from:
10.1 - Failure/disorder of the control system
10.2 - Restoration of energy supply after an interruption
10.3 - External influences on electrical equipment
10.4 - Other external influences (gravity, wind, etc.) | Contact Tony Robertson at UL Global Business Development for training or additional info. (Phone) +1 919-549-1302, (mobile) +1 919-638-1603, (email) Tony.Robertson@ul.com
10.5 - Errors in the software | https://www.UL.com
10.6 - Errors made by the operator (due to mismatch of the machine with human characteristics and abilities, see 8.6) | Copyright© 2019 UL LLC. All rights reserved.
11 - Impossibility of stopping the machine in the best possible conditions
12 - Variations in the rotational speed of tools
13 - Failure of the power supply
14 - Failure of the control circuit
15 - Errors of fitting
16 - Break-up during operation
17 - Falling or ejected objects or fluids
18 - Loss of stability/overturning of the machine
19 - Slip, trip and fall of persons (related to the machine)

## Risk Factor Definitions
Frequency of Exposure
| Value | Factor | Definition
| 1 | Seldom | May Possibly occur during an eight (8) hour shift
| 2 | Occasional | Will occur during an eight (8) hour shift
| 4 | Frequent | Will occur more than four times in an eight (8) hour shift!
Probability of Injury
| Value | Factor | Definition
| 1 | Unlikely | When exposed to the hazard, an injury is easily avoided.
| 2 | Possible | When exposed to the hazard, an injury can be avoided.
| 4 | Probable | When exposed to the hazard, an injury is unlikely to be avoided.
| 6 | Certain | When exposed to the hazard, an injury cannot be avoided.
Protracted Time
| Value | Factor | Definition
| 0 | Short Duration | Less than 15 minutes
| 1 | Protracted | Greater than 15 minutes
Severity
| Value | Factor | Definition
| 1 | Minor | No/slight injury requiring no more than first aid (little or no lost work time)
| 3 | Serious | Significant injury/illness requiring more than first aid (able to return to same job)
| 6 | Major | Severe debilitating injury/illness (able to return to work at some point)
| 10 | Fatal | Death or Permanently disabling injury (unable to return to work)
Risk Value Scale: 1–8 Represents Low Level, 9–14 Represents Medium Level, 15–20 Represents High Level
Contact UL for additional information:
www.ul.com/MachineRiskAssessment
FactoryServices@ul.com
1-877-UL-HELPS
Copyright© 2019 UL LLC. All rights reserved.
Estimated Risk Value = Frequency + Probability + Protracted Time + (Severity x # of People Exposed)
1 2 3 4 5 6 7 8 9 10 11 12 13 14 15 16 17 18 19 20

## RA Flow Chart
Risk Assessment Flow Chart
Contact UL for additional information:
www.ul.com/MachineRiskAssessment
FactoryServices@ul.com
1-877-UL-HELPS
Copyright© 2019 UL LLC. All rights reserved.
Start
Identification of Machine
Machine Limits
Can you foresee all possible operation and use of the machine?
Task/Hazard Identification
Risk Estimation
YES
YES
NO
YES
NO
NO
NO
NO
Re-evaluate
Risk Reduction
By Design
Change Material Substances, Reduce energy, Reduce occurrence of the task or hazard, Modify physical, features!
Risk Reduction
By Guarding
Improved guarding, Control Systems, Protective devices, etc. In accordance with B11 standards!
Risk Reduction By Administrative Controls
Warnings, Alarms, Instruction Manuals, Safe work practices, Training, Personal protective equipment, Supervision, etc.
File Documentation
Done!
Do other
Tasks/Hazards
Exist?
Has a
tolerable risk
been
achieved?
Can
the risk be
reduced by
Administrative controls
other measures
Procedures?
Can
the risk be
reduced by Safe
Guarding,
protective
devices?
Can
the Hazard
be eliminated or
risk reduced
by design?
YES
YES

## Liability Disclaimer
Liability Disclaimer
By making use of any information in this Risk Assessment Workbook or Spreadsheet ("Spreadsheet"), you agree to the following:
NO WARRANTIES: All of the information provided on this Spreadsheet is provided "AS-IS" and with NO WARRANTIES. No express or implied warranties of any type, including for example implied warranties of merchantability or fitness for a particular purpose, are made with respect to the information, or any use of the information, on this site. UL LLC, makes no representations and extends no warranties of any type as to the accuracy or completeness of any information or content on this Spreadsheet.
DISCLAIMER OF LIABILITY: UL LLC specifically DISCLAIMS LIABILITY FOR INCIDENTAL OR CONSEQUENTIAL DAMAGES and assumes no responsibility or liability for any loss or damage suffered by any person as a result of the use or misuse of any of the information or content on this Spreadsheet. UL LLC assumes or undertakes NO LIABILITY for any loss or damage suffered as a result of the use, misuse or reliance on the information and content on this Spreadsheet.
USE AT YOUR OWN RISK: This Spreadsheet is for informational purposes only. Consult a licensed engineer or safety professional before implementing abatements or mitigations, including use of information in this Spreadsheet. It is your responsibility to evaluate your own conditions, or that of your clients, and to independently determine whether to perform, use or adapt any of the information or content on this Spreadsheet. All machines and industrial processes present some degree of risk.
In no event shall our company be liable for any direct, indirect, punitive, incidental, special consequential damages, to property or life, whatsoever arising out of or connected with the use or misuse of this Spreadsheet or information contained herein.
Contact UL for additional information:
www.ul.com/MachineRiskAssessment
FactoryServices@ul.com
1-877-UL-HELPS
Copyright© 2019 UL LLC. All rights reserved.