## Drill
DIRECTIONS: Insert values in the section labeled "Machining Details Required". Depending on the information entered, 1 of the 4 formulas below will display the torque value calculation.
DRILLING TORQUE CALCULATION CHART
Customer:
Angle Head Recommended
Workpiece Material:
Type of Drill
Operation
Machining Details Required | [7 empty] | Misc. Data
1 of these requires a value |  | SFM | 195 |  |  |  |  | 0.2025
|  | RPM | 1650
1 of these requires a value |  | IPM (Inch / Min) | 6.5
|  | IPR (Inch / Rev) | 0.003939
See Unit Power Chart Below |  | Unit Power | 1.9
|  | Drill Dia | 0.45
* Known Values | *Drill Dia. | *SFM | RPM | *IPR | IPM | cu.in./min | Hp@Spin. | Torque (in-lbs) | Torque (ft-lbs) | Torque (N-m)
| 0.45 | 195 | 1655.3333 | 0.003939 | 6.5204 | 1.037 | 1.9703 | 75.0244 | 6.252 | 8.4762
* Known Values | *Drill Dia. | SFM | *RPM | *IPR | IPM | cu.in./min | Hp@Spin. | Torque (in-lbs) | Torque (ft-lbs) | Torque (N-m)
| 0.45 | 194.535 | 1650 | 0.003939 | 6.4993 | 1.0337 | 1.964 | 75.0244 | 6.252 | 8.4762
* Known Values | *Drill Dia. | *SFM | RPM | IPR | *IPM | cu.in./min | Hp@Spin. | Torque (in-lbs) | Torque (ft-lbs) | Torque (N-m)
| 0.45 | 195 | 1655.3333 | 0.0039267 | 6.5 | 1.0338 | 1.9642 | 74.7902 | 6.2325 | 8.4497
* Known Values | *Drill Dia. | SFM | *RPM | IPR | *IPM | cu.in./min | Hp@Spin. | Torque (in-lbs) | Torque (ft-lbs) | Torque (N-m)
| 0.45 | 194.535 | 1650 | 0.0039394 | 6.5 | 1.0338 | 1.9642 | 75.032 | 6.2527 | 8.477

## Milling
DIRECTIONS: Insert values in the section labeled "Machining Details Required". Depending on the information entered, 1 of the 4 formulas below will display the torque value calculation.
MILLING TORQUE CALCULATION CHART
| Customer: |  | MARTEC
| Angle Tool Recommended |  | TCUcn-3.5 CAT50 I=80
| Workpiece Material: |  | STEEL
| Type of Milling Cutter |  | 4 FLUTE SOLID CARBIDE END MILL
| Operation |  | 1.400"DEEP X 0.250"RADIAL ENGAGEMENT
Machining Details Required | [8 empty] | Misc. Data
1 of these requires a value |  | SFM | 393 | [5 empty] | 0.25
|  | RPM | 3000
1 of these requires a value |  | IPM (inch / min) | 60
|  | IPT (inch / tooth) | 0.005
# of flutes / inserts |  | # of teeth | 4
Cutter Diameter |  | Diameter | 0.5
See Unit Power Chart Below |  | Unit Power | 1.9
Depth of cut / pass |  | Depth | 1.4
Width of cut / pass |  | Width | 0.25
* Known Values | *Cutter Dia. | *SFM | RPM | *IPT | IPR | IPM | cu.in./min | Hp@Spin. | Torque (in-lbs) | Torque (ft-lbs) | Torque (N-m) | Misc. Data | Cutting Force (lbs)
| 0.5 | 393 | 3002.52 | 0.005 | 0.02 | 60.0504 | 21.0176 | 39.9335 | 838.299 | 69.8582 | 94.7102 | 0.011909 | 3353.196
* Known Values | *Cutter Dia. | SFM | *RPM | *IPT | IPR | IPM | cu.in./min | Hp@Spin. | Torque (in-lbs) | Torque (ft-lbs) | Torque (N-m) | Misc. Data | Cutting Force (lbs)
| 0.5 | 393 | 3000 | 0.005 | 0.02 | 60 | 21 | 39.9 | 838.299 | 69.8582 | 94.7102 | 0.011909 | 3350.3817
* Known Values | *Cutter Dia. | *SFM | RPM | IPT | IPR | *IPM | cu.in./min | Hp@Spin. | Torque (in-lbs) | Torque (ft-lbs) | Torque (N-m) | Misc. Data | Cutting Force (lbs)
| 0.5 | 393 | 3002.52 | 0.0049958 | 0.019983 | 60 | 21 | 39.9 | 837.5954 | 69.7996 | 94.6307 | 0.011909 | 3350.3817
* Known Values | *Cutter Dia. | SFM | *RPM | IPT | IPR | *IPM | cu.in./min | Hp@Spin. | Torque (in-lbs) | Torque (ft-lbs) | Torque (N-m) | Misc. Data | Cutting Force (lbs)
| 0.5 | 393 | 3000 | 0.005 | 0.02 | 60 | 21 | 39.9 | 838.299 | 69.8582 | 94.7102 | 0.011909 | 3350.3817

## Table Torque
DIRECTIONS: Insert metric (mm) or inch distance from centerline and the torque value for the rotary table in the Technical Details for Torque Calculation chart and it will calculate the amount of force allowed at that distance.
General Information
Customer:
Rotary Table Model
Type of Machining
Workpiece Material
Technical Details For Torque Calculation
1 of these requires a value |  | Metric distance from centerline | 254
|  | Inch distance from centerline | 10
Rotary Table Maximum Torque |  | Torque Value in Nm | 1666
THIS CHART WILL DISPLAY FORCE FOR METRIC DISTANCE
* Known Values | *Metric Distance (mm) | *Table Torque Value (Nm) | Maximum Force Allowed (N)
| 254 | 1666 | 6559.0551
|  | Force (N) | Equals Force (Kg) | Equals Force (lbs)
|  | 6559.0551 | 669.0236 | 1474.4756
THIS CHART WILL DISPLAY FORCE FOR INCH DISTANCE
* Known Values | *Inch Distance | *Table Torque Value (Nm) | Maximum Force Allowed (N)
| 10 | 1666 | 6559.0551
|  | Force (N) | Equals Force (Kg) | Equals Force (lbs)
|  | 6559.0551 | 669.0236 | 1474.4756

## Angle to Linear
This chart will convert any angular accuracy, into a linear value, at any distance from center
Instructions for Use: Insert the angular accuracy value in the RED C5 box and a radius value in the RED C9 box (For inch value) or C15 (For a metric value)
Revised December 28, 2007
Insert arc second value = | 25
Caculated value in decimal format | 0.0069444
Calculation for Inch Radius Value
Insert Radius Value (Inches) = | 0.3149
Linear Accuracy Calculation (Inches) | 3.816e-05
Linear Accuracy Calculation (mm) | 0.00096926
or
Calculation for Metric Radius Value
Insert Radius Value (mm) = | 8
Radius value converted to inches | 0.31496
Linear Accuracy Calculation (mm) | 0.00096944
Linear Accuracy Calculation (Inches) | 3.8167e-05

## Force
ALBERTI RADIAL THRUST CHART FOR ANGLE HEADS
MODEL | FORCE (NEWTONS) |  | FORCE (lbs)
T 90 0.5 | 140 | NEWTONS | 31.472 | lbs.
T 90 1.5 | 250 | NEWTONS | 56.2 | lbs.
T 90 2.5 | 500 | NEWTONS | 112.4 | lbs.
T 90 3.5 | 1200 | NEWTONS | 269.76 | lbs.
T 90 4.5 | 1700 | NEWTONS | 382.16 | lbs.
T 90 5 | 1750 | NEWTONS | 393.4 | lbs.
T 90 8 | 2350 | NEWTONS | 528.28 | lbs.
T 90 10 | 3300 | NEWTONS | 741.84 | lbs.
TCU 1.5 | 470 | NEWTONS | 105.656 | lbs.
TCU 2.5 | 480 | NEWTONS | 107.904 | lbs.
TCU 3.5 | 700 | NEWTONS | 157.36 | lbs.
TR 90 1.5 | 330 | NEWTONS | 74.184 | lbs.
TR 90 2.5 | 500 | NEWTONS | 112.4 | lbs.
TR 90 3.5 | 950 | NEWTONS | 213.56 | lbs.
TA 45 1.5 | 250 | NEWTONS | 56.2 | lbs.
TA 45 2.5 | 500 | NEWTONS | 112.4 | lbs.
TA 45 2.5 | 1200 | NEWTONS | 269.76 | lbs.
TDU 8 | 2350 | NEWTONS | 528.28 | lbs.
TDU 10 | 3300 | NEWTONS | 741.84 | lbs.