## Pipeline Information
Pipeline Name
Company
Map of Facilities
Gas source (digester, landfill, etc.)
End use of gas (pipeline injection, end-use customer)
Number of Pipelines (tie-ins with other farms, etc)
Pipeline Length(s)
Pipeline 1
Pipeline 2
Pipeline 3
Pipe Material
Pipe Diameter
Pipe Wall Thickness
Pipe Grade
SMYS
MAOP
Class Location
High Consequence Areas
Location of Processing Plants
Location of Compressors
Furthermost Downstream Endpoint
Distance between furthermost downstream endpoint and pipeline termination
Fuel Gas return lines?
Condition of gas (biogas or RNG)
Gas Quality requirements (if any)
Concentrations of hazardous substances (H2S, etc.)
Note on A25: Kirschling, Alex: Furthermost downstream endpoint is defined in paragraph 2.2.1.2 of API RP 80. On biogas/RNG facilities this is often the furthermost downstream compressor
Note on A27: Kirschling, Alex: Some fuel gas return lines could be gathering or transmission, see PHMSA FAQs: Onshore Gas Gathering #8 and #9, and API RP80 Section 2.2(a)(2)
Note on A31: Kirschling, Alex: high H2S concentrations may cause health issues performing sniff tests

## Flowchart
Is there a biogas/RNG facility?
Is the gas transported by pipeline?
There is not a regulated biogas/RNG pipeline
Is the biogas/RNG transported to an end user such as a large volume customer?
The pipeline from the furthermost downstream endpoint to the pipeline termination is likely TRANSMISSION per 192.3. All applicable transmission regulatory requirements apply
Yes
Yes
No
No
Does any segment of the pipeline meet the definition of incidental gathering in API RP 80 2.2.1.2.6? (incorporated by reference in 49 CFR 192.7)
Is the incidental gathering segment greater than 10 miles?
The portion of pipeline designated as incidental gathering shall be classified as TRANSMISSION per 192.8(a)(5). All applicable transmission regulatory requirements shall apply
Refer to API RP 80 to determine if the remainder of pipeline segments are onshore gathering lines
Yes
Yes
No
No
This segment of pipe is GATHERING per 192.8(a) and API RP 80 2.2(a)(1)(E) and 2.2.1.2.6
Collect information in the "Pipeline Information" tab
Refer to 192.8 to determine the type of onshore gathering pipeline(s)
Are there onshore gathering pipelines?
Yes
No
Refer to 192.9 to determine regulatory requirements based on type of gathering (See also: "Gathering Requirements" tab)
There are no other regulated biogas/RNG gathering pipelines
Yes
No

## Gathering Requirements (GPTC)
GATHERING PIPELINES
REGULATORY REQUIREMENTS
(Editorial note – this is to be added as Guide Material Appendix G-192-22 tied to 192.9)
Code Requirement | Type A | Type B | * GPTC is currently revising this Appendix to include new Type C and Type R requirements
PART 191
191.3 – Definitions | Yes | Yes
191.5 – Immediate Notice of Certain Incidents | Yes | Yes
191.13 – Distribution reporting Transmission/Gathering | Yes | Yes
191.15 – Incident Report | Yes | Yes
191.17 – Annual Report | Yes | Yes
191.22 – National Registry of Pipeline Operators | Yes | Yes
191.23 – Reporting Safety Related Conditions | Yes | Yes
191.25 – Filing Safety –Related Conditions Reports | Yes | Yes
PART 192
192.5 – Class Location | Yes | Yes
192.18 - How to notify PHMSA. | Yes | Yes
192 Subpart B – Materials | Yes | Yes (1)
192.67 - Records: Material properties. | Yes | No
192 Subpart C – Pipe Design | Yes | Yes (1)
192.127 - Records: Pipe design. | Yes | No
192 Subpart D – Pipeline Components | Yes | Yes (1)
192.150 – Passage of Internal inspection devices | Exempt (3) | Yes
192.205 - Records: Pipeline components. | Yes | Exempt
192 Subpart E – Welding | Yes | Yes (1)
192.227(c) – Qualification of Welders | Yes | Exempt (3)
192 Subpart F - Joining | Yes | Yes (1)
192.285(e) – Plastic Pipe; Qualifying persons to make joints | Yes | Exempt (3)
192 Subpart G - Construction | Yes | Yes (1)
192 Subpart I - Corrosion Control | Yes | Yes
192.493 - In-line inspection of pipelines. | Exempt (3) | Exempt (3)
192 Subpart J – Testing | Yes | Yes (1)
192.506 - Transmission lines: Spike hydrostatic pressure test | Exempt (3) | Exempt (3)
192.603 – Records | Yes | No
192.605 – O&M Manual | Yes | No
192,607 - Verification of Pipeline Material Properties and Attributes: Onshore steel transmission pipelines. | Exempt (3) | No
192.609 – Class Location Study | Yes | No
192.611 – Change in Class Location: Confirmation or revision of maximum allowable operating pressure | Yes | No
192.613 – Continuing Surveillance | Yes | No
192.614 – Damage Prevention | Yes | Yes
192.615 – Emergency Plan | Yes | No
192.616 – Public Awareness | Yes | Yes
192.617 – Failure Investigation | Yes | No
192.619 – MAOP | Yes | Yes
192.619(e) – MAOP | Exempt (3) | Exempt (3)
192.624 - Maximum allowable operating pressure reconfirmation: Onshore steel transmission pipelines. | Exempt (3) | No
192.625 - Odorization | Yes | No
192.627 – Tapping | Yes | No
192.629 – Purging | Yes | No
192.631 – CRM | Yes | No
192.632 - Engineering Critical Assessment for Maximum Allowable Operating Pressure Reconfirmation: Onshore steel transmission pipelines. | Exempt (3) | No
192.703 – General/Hazardous Leaks | Yes | Yes
192.705 – Patrolling | Yes | No
192.706 – Leakage Surveys | Yes | Yes
192.707 – Line Markers | Yes | Yes
192.709 – Record Keeping | Yes | No
192.710 - Transmission lines: Assessments outside of high consequence areas | Exempt (3) | No
192.712 - Analysis of predicted failure pressure. | Exempt (3) | No
192.727 – Abandonment | Yes | No
192.731 – Compressor Station Devices | Yes | No
192.736 – Gas Detection | Yes | No
192.739 – OPP inspections (2) | Yes | No
192.743 – OPP Capacity (2) | Yes | No
192.745 – Emergency Valves (2) | Yes | No
192.749 – Vaults | Yes | No
192.750 - Launcher and receiver safety. | Yes | No
192.751 – Accidental Ignition | Yes | No
192 Subpart N – Operator Qualification
Class 2 locations | Describe program | No
Class 3 & 4 locations | Yes | No
192 Subpart O – Integrity Management | Exempt (3) | No
Part 199 – Drug and Alcohol | Yes | Yes
Type B pipelines must have written programs for:
Damage Prevention
Public Awareness
192.303 – New Construction Comprehensive Written Specifications
(1) Type B lines that are new, replaced, relocated or otherwise changes must comply
(2) Regulated device may be located outside of actual regulated pipeline segment
(3) Specifically exempt as per §192.9(c) and (d)

## Diagrams
Source https://www.epa.gov/lmop/renewable-natural-gas

## Other Resources
Source
General Information and Reports
Introducing Renewable B​iogas into the Natural Gas Delivery Infrastructure | GTI Energy
Renewable Natural Gas (RNG) | AGA
An Overview of Renewable Natural Gas From Biogas | EPA
RNG Project Lists and Maps
RNG Project Map | EPA
Renewable Natural Gas Database | Argonne National Laboratory
Landfill Gas Energy Project Data | EPA
Livestock Anaerobic Digester Database | EPA
RNG Facilities in North America | RNG Coalition
Gas Quality
Guidance Document for the Introduction of LandfillDerived Renewable Gas into Natural Gas Pipelines | GTI Energy
Guidance Document for Introduction of Dairy Waste Biomethane | GTI Energy
Major Transmission Pipeline Tariffs | RNG Coalition
Renewable Natural Gas Quality Specifications in North America | Biogas World
Interconnect Guide for Renewable Natural Gas (RNG) in New York State | Northeast Gas Association
Assessing Heating Value and Maximum Siloxane Specifications | California Council on Science and Technology