## Sheet1
Total X length in inches | 12
diameter of bit | 0.25
desired step over % | 40%
Gcode Line is | G1 X | 11.875 | Y | 42660 | F200 | F should be you typical feed rate
Typlical header | G90
G20
M3 S12000
gcode start | G0 | Z(sh) |  | (sh) is safety height
| G0 X | 0.125 | Y0
| G1 | Z3.00 | F20 |  |  | Z here should be your first pass height
| G1 X | 0.125 | Y360 | F200 |  | F should be you typical feed rate
Gcode Line from above
| G1 X | 11.875 | Y | 43020 | F200 | F should be you typical feed rate
| G0 | Z(sh)
| G0 X | 0.125 | Y0
| G1 | Z2.90 | F20 |  |  | Z here should be your first pass height minus pass depth
| G1 X | 0.125 | Y360 | F200 |  | F should be you typical feed rate
Gcode Line from above
| G1 X | 11.875 | Y | 43020 | F200 | F should be you typical feed rate
| G0 | Z(sh)
| G0 X | 0.125 | Y0
repeat the pattern as needed.
M5
M30