## Table 1
Rev 10, 12/29/22 | South Skyline Emergency Communications Plan
County / Area |  | Label, if used* | Output Freq. | Offset | CTCSS Tone Mode | Description | Call Sign
San Mateo Coastside |  | CTL93 | 146.865 | - | 114.8 T Sql | South County Control Net | KC6ULT
San Mateo Coastside |  | CTL93D | 146.865 | S | 114.8 Tone | CTL93 Direct Simplex Talk Around | KC6ULT
San Mateo Coastside Branch 3 / 4 |  | CMD31 | 146.73 | - | 114.8 T Sql | Branch 3 Command Net Owned by SC4ARC | W6SCF
San Mateo Coastside Branch 3 / 4 |  | CMD31D | 146.73 | S | 114.8 Tone | CMD31 Direct Simplex Talk Around Owned by SC4ARC | W6SCF
San Mateo Coastside Branch 3 /4 |  | CTL95 | 146.805 | - | 114.8 T Sql | Branch 3 / 4 Repeater at Towne Ridge Linked to CTL93 | KC6ULT
San Mateo Coastside Branch 3 /4 |  | CTL95D | 146.805 | S | 114.8 Tone | Branch 3 / 4 Simplex at Towne Ridge Linked to CTL93 | KC6ULT
San Mateo |  | CTL91 | 146.925 | - | 114.8 T Sql | San Mateo North County Wide Net | WA6TOW
San Mateo |  | CTL91D | 146.925 | S | 114.8 Tone | San Mateo North County Wide Net - Simplex | WA6TOW
San Mateo Coastside Branch 3 |  | CMD32 | 440.1 | + | 114.8 T Sql | Branch 3 Command Net, linked to CMD33 Owned by SC4ARC | W6SCF
San Mateo Coastside Branch 3 |  | CMD32D | 440.1 | S | 114.8 Tone | CMD32 Direct Simplex Talk Around Owned by SC4ARC | W6SCF
San Mateo Coastside Branch 3 |  | CMD33 | 442.325 | + | 141.3 T Sql | Pescadero Command Net, linked to CMD31 Owned by SC4ARC | KD6KGE
San Mateo Coastside Branch 3 |  | CMD33D | 442.325 | S | 141.3 Tone | CMD33 Direct Simplex Talk Around Owned by SC4ARC
San Mateo Coastside Branch 3 |  | VTAC31 | 146.565 | S | 114.8 Tone | Branch 3 VHF La Honda Tactical
San Mateo Coastside Branch 3 |  | VTAC32 | 146.505 | S | 114.8 Tone | Branch 3 VHF Loma Mar, Skylonda Tactical
San Mateo Coastside Branch 3 |  | VTAC33 | 146.52 | S | 114.8 Tone | Branch 3 VHF Pescadero, San Gregorio Tactical
San Mateo |  | SCARES | 53.68 |  | 114.8 Tone | King’s Mtn 6m Repeater | K6MPN
San Mateo |  | KMTN2M | 145.37 | - | 107.2 T Sql | King’s Mtn 2m Repeater | K6ZX
San Mateo |  | KMT440 | 440.45 | + | 107.2 T Sql | King’s Mtn 440 Repeater
San Mateo Southcoast |  | Packet | 145.63 |  |  | Winlink 2000 Repeater | W6SCF-10
Channel if applicable
Santa Cruz WB6ECE Repeater Group |  | Main 1 | 441.3 | + | 100.0 Sql | 5 County Multicast Repeater System. Receiver voting and simulcast system. Use to take full advantage of simulcast system | ECE 70
“””””” |  | 1 Allison | 441.3 | + | 110.9 | Mt. Allison (Alameda County)
“””””” |  | 2 La Honda | 441.3 | + | 123 | Langley Hill (San Mateo County) – Moved to Hildebrand in La Honda, no longer part of Simulcast
“””””” |  | 3 Empire | 441.3 | + | 94.8 | Empire Grade (Santa Cruz County)
“””””” |  | 4 Toro | 441.3 | + | 136.5 | Mt. Toro (Monterey County)
“””””” |  | 5 Umunhum | 441.3 | + | 146.2 | Mt. Umunhum (Santa Clara County)
“””””” |  | 6 Pineridge | 441.3 | + | 156.7 | Empire Grade (Santa Cruz County)
“””””” |  | 7 Offline | 441.3 | + | 162.2 | Storage
Empire DMR |  |  | 440.5875 | + | CC2 | Empire Grade (Santa Cruz County)
Santa Cruz |  | 4 | 146.745 | - | 94.8 T Sql | SLV Primary Repeater | W6JWS
Santa Cruz |  | 49 | 440.1 | + | 127.3 Tone | Mt Umunhum | W6SMQ
Santa Cruz |  | 5 | 147.12 | + | 94.8 Tone | SLV Secondary Repeater | WR6AOK
Santa Cruz |  | 63 | 444.9 | + | 110.9 | Santa Cruz Mountains | KU6V
Santa Cruz |  | 42 | 145.35 | - | 94.8 Tone | Boulder Creek | KI6YDR
Santa Cruz |  |  | 147.18 | + | 94.8 | Bonny Doon | W6WLS
Santa Cruz |  |  | 440.85 | + | 94.8 | Not sure where located post CZU | W6JWS
Santa Cruz Mobile |  |  | 145.29 | - | 94.8 | Used for Events | W6TUW
Channel
Loma Prieta |  | 3 | 146.835 | - | 94.8 T Tone | Loma Secondary Repeater | AE6KE
Loma Prieta |  | 44 | 146.76 | - | 151.4 Tone | Loma Prieta WB60QS VHF, www.scvrs.org | OQS 2M
Loma Prieta |  | 64 | 444.6 | + | 141.3 | Loma Prieta WB6OQS UHF | OQS 70
Loma Prieta |  | 2 | 440.65 | + | 94.8 T Tone | Loma Primary Repeater, www.lparc.org | KC6TYG
Loma Prieta |  | 48 | 147.825 | - | 100 Tone | Loma Prieta (Morgan Hill / Gilroy area per repeater book) | W6GGF
Loma Prieta |  |  | 146.64 | - | 162.2 | Loma Prieta VHF, lprc.net | WR6ABD
Loma Prieta |  |  | 442.9 | + | 162.2 | Loma Prieta 440, lprc.net | WR6ABD
Santa Clara |  |  | 146.115 | + | 100 T Sql | Santa Clara Resource Net, SVECS Silicon Valley Emergency Communication System | AA6BT
Santa Clara |  |  | 443.275 | + | 107.2 T Sql | Santa Clara Command/Resource Net, UHF | W6AMT
Santa Clara |  |  | 442.5 | + | 100 T Sql | ARES / RACES Command Net (Crystal Peak / Loma Prieta per repeater book) | W6GGF
Santa Clara |  |  | 443.475 | + | 173.8 | Mt. Umunhum, www.carlaradio.net (linked to C.A.R.L.A | K6LNK
Santa Clara |  |  | 443.475 | + | 123 | Mt. Umanhum, www.carlaradio.net (local C.A.R.L.A | K6LNK
Los Gatos |  |  | 147.39 | + | 151.4 Sql | Los Gatos Resource Net VHF | W6PIY
Los Gatos |  |  | 441.35 | + | 88.5 Sql | Los Gatos Resource Net UHF | W6PIY
Santa Clara Saratoga |  |  | 146.655 | - | 114.8 Sql | Saratoga Command Net VHF | K6SA
Santa Clara Saratoga |  |  | 443.15 | + | 100 Sql | Saratoga Command Net UHF | K6SA
Santa Clara Fremont |  |  | 145.47 | - | 94.8 | Fremont Peak VHF, fremontpeakrepeater.org | K6JE
Santa Clara Fremont |  |  | 441.45 | + | 123 | Fremont Peak UHF. Fremontpeakrepeater.org | K6JE
South Skyline SSEPO |  | VTAC34 | 146.535 | S | 114.8 T Sql | SSEPO VHF Tactical per San Mateo Coastside Comm Plan
South Skyline Las Cumbres |  | CASTLE | 145.45 | - | 100 T Sql | Las Cumbres Castle Rock VHF Command / Tactical | K6FB
South Skyline Las Cumbres |  | CASTLD | 145.45 | S |  | Castle Rock Direct Simplex Talk Around
South Skyline Las Cumbres |  | BLKMTN | 442.575 | + | 100 T Sql | Las Cumbres Black Mtn. UHF Command / Tactical | K6FB
South Skyline Las Cumbres |  | BLKMTD | 442.575 | S |  | Black Mtn. Direct Simplex Talk Around
South Skyline SSEPO |  | LTAC94 | 51.56 | S |  | SSEPO Low VHF Tactical
Las Cumbres – 6m FM |  | LCUM6m | 50.56 | S |  | Las Cumbres 6m FM If interference, go to first open frequency down
Las Cumbres – 6m USB |  | LCUMU6m | 50.560 USB | S |  | Las Cumbres 6m SSB – USB If interference, go to first open frequency down
Portola Heights / Castanea Ridge |  | PH2 | 462.6 | GMRS |  | GMRS Portola Heights / Castanea Ridge Tactical – Primary
Monkey Rock |  | MR3 | 462.65 | GMRS |  | GMRS Monkey Rock -- Tactical
Rosemary Lane |  | RL1 | 462.625 | GMRS |  | Rosemary Lane – Tactical
Rocky Creek |  | RC4 | 462.675 | GMRS |  | GMRS Rocky Creek – Tactical
Alpine / Portola |  | PA1 | 462.575 | GMRS |  | GMRS Alpine / Portola -- Tactical
Middleton Tract |  | MT1 | 462.55 | GMRS |  | GMRS Middleton Tract -- Tactical
Longridge Repeater |  | LRRPT | 462.6 | GMRS (+) | Receive DCS – 506 N Transmit DCS – 31 N | GMRS Repeater for Inter-Neighborhood Communications. Programmed Baofengs Channel 48
Las Cumbres |  | LASCUM | 147.48 | S |  | Las Cumbres 2m Simplex K6FB Alternate
Las Cumbres |  | CH1 | 154.57 | MURS | 100 Tone | Las Cumbres MURS Tactical Command
Las Cumbres |  | CH2 | 154.6 | MURS | 100 Tone | Las Cumbres MURS Back-Up Tactical
Las Cumbres |  | CH3 | 151.82 | MURS | 100 Tone | Las Cumbres DOC Coordination
First Responders – RECEIVE ONLY
Cal Fire |  | CALFRE | 151.37 | S |  | Cal Fire Dispatch
Open Space |  | MROSD | 151.235 | S |  | MROSD Emergency Dispatch. Law Enforcement Dispatch 152.090
La Honda San Mateo County |  | LHFIRE | 154.235 | S |  | RSS San Mateo County Fire Dispatch in La Honda
Santa Clara |  | SCCCDF | 151.445 | S |  | Santa Clara County CDF
Santa Clara |  | SCCFRE | 154.25 | S |  | Santa Clara County Fire
Santa Cruz |  | SCZFRE | 154.325 | S |  | Santa Cruz County Fire
Pescadero San Mateo County |  |  | 156.105 | S |  | RSS San Mateo County Fire Dispatch in Pescadero
National Calling Frequencies |  | NAT2M NAT440 NAT6M NAT222 NA1240 | 146.520 446.000 52.525 223.500 1294.50 | S |  | National frequencies per the “Wilderness Protocol” of ARRL ARES. Monitoring 5 min at top of the hour, every 3 hours, from 7 a.m. to 7 p.m.
Emergency Communications Plan SAN MATEO COASTSIDE EMERGENCY COMMS NAMING CONVENTION
Rev 1 - 8/23/17 Since the South Skyline Area has residents in and receives emergency assistance from three counties (San Mateo, Santa Cruz and Santa Clara), I have tried to consolidate the emergency communication frequencies from each into one Plan. Each County has a much more detailed plan in place for their entire County. San Mateo County – New Emergency Communications Plan San Mateo County, for emergency communications and services, has divided itself into Bayside and Coastside. The Coastside OES is divided into three branches: Branch 1 is from the southern border of Pacifica to Frenchman’s Creek; Branch 2 covers Half Moon Bay from Frenchman’s Creek to Tunitas Creek Rd.; Branch 3 covers La Honda, Pescadero and South Skyline from Tunitas Creek Rd. south to the county line. San Mateo Coastside has recently developed a new Emergency Communication Plan which is based on three broad categories: Control, Command and Tactical. Control is our communication to The County seat, OES or Red Cross. The Command Net is the frequency where command in an incident, logistics and administrative traffic takes place. Tactical is used for on-scene communications and tactical traffic is simplex (radio to radio, no repeater). As an incident gets larger, more tactical frequencies may be assigned to it. Sometimes, on small incidents (e.g. within a neighborhood), the tactical frequency is also used as the command net. To make it easier to choose the appropriate frequency, they are labeled by category (control, command, tactical) and by Branches (11 – 19 used by Branch 1, 21 – 29 used by Branch 2 and 31 – 39 used by Branch 3). On the full San Mateo Coastside Comm Plan, you will also see groups 91 – 99, which are county wide assignments and group 71 – 79, which are used for function specific nets not tied to any one Branch. Unless you are a member of one of those specific nets (e.g. Bay Area Hospital), you can safely ignore the 71 – 79 frequencies. In addition, the Coastside Plan identifies the Tactical frequencies by band: VTAC is for VHF; UTAC is for UHF and LTAC is for low VHF. On the Command and Control frequencies, which operate through repeaters, the Plan also includes simplex frequencies to match the output of the repeater, to be used in the event of a repeater failure or if you are on the fringes of the repeater’s coverage but within simplex range of the party you wish to reach. These simplex frequencies are indicated in the Plan by a “D” which represents “Direct Simplex Talk Around” function. While these frequencies do not use a repeater, it is a good idea to program your radio to transmit the repeater output CTCSS as indicated in case the other stations you are trying to reach have their tone squelch enabled. Using the TONE setting for simplex offers maximum compatibility: It un-mutes the speaker on receiving any signal (above the squelch threshold) and transmits a PL tone so that even radios with the most restrictive setting (TSQ) will un-mute. Note: In the original Comm Plan, the Simplex Talk Around Function was indicated by a “*”. Some Ham radios do not allow this designation; therefore, it was changed to “D”. South Skyline Plan The South Skyline Emergency Communications Plan represents a combination of the San Mateo Coastside Branch 3 Plan, the Santa Cruz and San Lorenzo Valley ARES for Santa Cruz County, the Santa Clara and Loma Prieta ARES for Santa Clara County and the Las Cumbres repeaters. I’ve also included GMRS / MURS frequencies for use in specific neighborhoods where known. To avoid confusion with current County Comm Plans, I have not indicated a Tone for the simplex frequencies in Santa Clara and Santa Cruz Counties.