## INSTRUCTIONS
Interchange Tab is for a simple lookup of parts
Instruction Tab is referring to the LOOK UP REF Tab which is to be used when working with larger crossover sheets, material codes can
be input as follows:
Line 1 - change material designator by replacing the ampersand (&) with the material code including dashes
material codes are different for each manufacturer, use only the exact code shown in the corresponding column
For Letlok and Onelok, perform a find and replace of the ampersand to the appropriate material
Printable tab allows for an easy print, the scaling is small, you may want to remove columns that are not needed in order for it to scale larger

## SIMPLE LOOK UP
| Superlok | Swagelok | Parker | Hy-Lok | Tylok | Ham-Let | Hoke | Dk-Lok | -Bi-Lok | SSP | Superlok | Parker | Tylok | Ham-Let | Dk-Lok | SSP
|  |  | Alok |  | CBC-Lok | Let-Lok | Gyrolok |  | Series D | DUlok |  | CPI | CS-Lok | One-lok | Z SERIES | Unilok
Description | DOUBLE FERRULE | [9 empty] | SINGLE FERRULE
X
UNION
SU | SU-1 | 100-6 | 1SC1 | CUA-1 | 1-DU | 762L 1/16 | 1U | DU-1 | DUA-1 | D1U | SU-1S | 1-1 HBZ | 1-SU | 762HL 1/16 | DUZ-1 | U1U
| SU-2 | 200-6 | 2SC2 | CUA-2 | 2-DU | 762L 1/8 | 2U | DU-2 | DUA-2 | D2U | SU-2S | 2-2 HBZ | 2-SU | 762HL 1/8 | DUZ-2 | U2U
| SU-3 | 300-6 | 3SC3 | CUA-3 | 3-DU | 762L 3/16 | 3U | DU-3 | DUA-3 | D3U | SU-3S | 3-3 HBZ | 3-SU | 762HL 3/16 | DUZ-3 | U3U
| SU-4 | 400-6 | 4SC4 | CUA-4 | 4-DU | 762L 1/4 | 4U | DU-4 | DUA-4 | D4U | SU-4S | 4-4 HBZ | 4-SU | 762HL 1/4 | DUZ-4 | U4U
| SU-5 | 500-6 | 5SC5 | CUA-5 | 5-DU | 762L 5/16 | 5U | DU-5 | DUA-5 | D5U | SU-5S | 5-5 HBZ | 5-SU | 762HL 5/16 | DUZ-5 | U5U
| SU-6 | 600-6 | 6SC6 | CUA-6 | 6-DU | 762L 3/8 | 6U | DU-6 | DUA-6 | D6U | SU-6S | 6-6 HBZ | 6-SU | 762HL 3/8 | DUZ-6 | U6U
| SU-8 | 810-6 | 8SC8 | CUA-8 | 8-DU | 762L 1/2 | 8U | DU-8 | DUA-8 | D8U | SU-8S | 8-8 HBZ | 8-SU | 762HL 1/2 | DUZ-8 | U8U
| SU-10 | 1010-6 | 10SC10 | CUA-10 | 10-DU | 762L 5/8 | 10U | DU-10 | DUA-10 | D10U | SU-10S | 10-10 HBZ | 10-SU | 762HL 5/8 | DUZ-10 | U10U
| SU-12 | 1210-6 | 12SC12 | CUA-12 | 12-DU | 762L 3/4 | 12U | DU-12 | DUA-12 | D12U | SU-12S | 12-12 HBZ | 12-SU | 762HL 3/4 | DUZ-12 | U12U
| SU-14 | 1410-6 | 14SC14 | CUA-14 | 14-DU | 762L 7/8 | 14U | DU-14 | DUA-14 | D14U | SU-14S | 14-14 HBZ | 14-SU | 762HL 7/8 | DUZ-14 | U14U
| SU-16 | 1610-6 | 16SC16 | CUA-16 | 16-DU | 762L 1 | 16U | DU-16 | DUA-16 | D16U | SU-16S | 16-16 HBZ | 16-SU | 762HL 1 | DUZ-16 | U16U
| SU-20 | 2000-6 | 20SC20 | CUA-20 |  | 762L 1 1/4 | 20U | DU-20 |  | D20U | SU-20S | 20-20 HBZ |  | 762HL 1 1/4 | DUZ-20 | U20U
| SU-24 | 2400-6 | 24SC24 | CUA-24 |  | 762L 1 1/2 | 24U | DU-24 |  | D24U | SU-24S | 24-24 HBZ |  | 762HL 1 1/2 | DUZ-24 | U24U
| SU-32 | 3200-6 | 32SC32 | CUA-32 |  | 762L 2 | 32U | DU-32 |  | D32U | SU-32S | 32-32 HBZ |  | 762HL 2 | DUZ-32 | U32U
REDUCING UNION
SRU | SRU-2-1 | 200-6-1 | 2RU1 | CUR 2-1 | 2-DRU-1 | 763L 1/8 X 1/16 | 2RU1 | DUR2-1 | DUR-2-1 | D2RU1 | SRU-2S-1 | 2-1 HBZ | 2-SRU-1 | 763HL 1/8 X 1/16 | DURZ2-1 | U2RU1
| SRU-3-2 | 300-6-2 | 3RU2 | CUR 3-2 | 3-DRU-2 | 763L 3/16 X 1/8 | 3RU2 | DUR3-2 | DUR-3-2 | D3RU2 | SRU-3S-2 | 3-2 HBZ | 3-SRU-2 | 763HL 3/16 X 1/8 | DURZ3-2 | U3RU2
| SRU-4-2 | 400-6-2 | 4RU2 | CUR 4-2 | 4-DRU-2 | 763L 1/4 X 1/8 | 4RU2 | DUR4-2 | DUR-4-2 | D4RU2 | SRU-4S-2 | 4-2 HBZ | 4-SRU-2 | 763HL 1/4 X 1/8 | DURZ4-2 | U4RU2
| SRU-4-3 | 400-6-3 | 4RU3 | CUR 4-3 | 4-DRU-3 | 763L 1/4 X 3/16 | 4RU3 | DUR4-3 | DUR-4-3 | D4RU3 | SRU-4S-3 | 4-3 HBZ | 4-SRU-3 | 763HL 1/4 X 3/16 | DURZ4-3 | U4RU3
| SRU-5-2 | 500-6-2 | 5RU2 | CUR 5-2 | 5-DRU-2 | 763L 5/16 X 1/8 | 5RU2 | DUR5-2 | DUR-5-2 | D5RU2 | SRU-5S-2 | 5-2 HBZ | 5-SRU-2 | 763HL 5/16 X 1/8 | DURZ5-2 | U5RU2
| SRU-5-4 | 500-6-4 | 5RU4 | CUR 5-4 | 5-DRU-4 | 763L 5/16 X 1/4 | 5RU4 | DUR5-4 | DUR-5-4 | D5RU4 | SRU-5S-4 | 5-4 HBZ | 5-SRU-4 | 763HL 5/16 X 1/4 | DURZ5-4 | U5RU4
| SRU-6-2 | 600-6-2 | 6RU2 | CUR 6-2 | 6-DRU-2 | 763L 3/8 X 1/8 | 6RU2 | DUR6-2 | DUR-6-2 | D6RU2 | SRU-6S-2 | 6-2 HBZ | 6-SRU-2 | 763HL 3/8 X 1/8 | DURZ6-2 | U6RU2
| SRU-6-4 | 600-6-4 | 6RU4 | CUR 6-4 | 6-DRU-4 | 763L 3/8 X 1/4 | 6RU4 | DUR6-4 | DUR-6-4 | D6RU4 | SRU-6S-4 | 6-4 HBZ | 6-SRU-4 | 763HL 3/8 X 1/4 | DURZ6-4 | U6RU4
| SRU-6-5 | 600-6-5 | 6RU5 | CUR 6-5 | 6-DRU-5 | 763L 3/8 X 5/16 | 6RU5 | DUR6-5 | DUR-6-5 | D6RU5 | SRU-6S-5 | 6-5 HBZ | 6-SRU-5 | 763HL 3/8 X 5/16 | DURZ6-5 | U6RU5
| SRU-8-2 | 810-6-2 | 8RU2 | CUR 8-2 | 8-DRU-2 | 763L 1/2 X 1/8 | 8RU2 | DUR8-2 | DUR-8-2 | D8RU2 | SRU-8S-2 | 8-2 HBZ | 8-SRU-2 | 763HL 1/2 X 1/8 | DURZ8-2 | U8RU2
| SRU-8-4 | 810-6-4 | 8RU4 | CUR 8-4 | 8-DRU-4 | 763L 1/2 X 1/4 | 8RU4 | DUR8-4 | DUR-8-4 | D8RU4 | SRU-8S-4 | 8-4 HBZ | 8-SRU-4 | 763HL 1/2 X 1/4 | DURZ8-4 | U8RU4
| SRU-8-6 | 810-6-6 | 8RU6 | CUR 8-6 | 8-DRU-6 | 763L 1/2 X 3/8 | 8RU6 | DUR8-6 | DUR-8-6 | D8RU6 | SRU-8S-6 | 8-6 HBZ | 8-SRU-6 | 763HL 1/2 X 3/8 | DURZ8-6 | U8RU6
| SRU-10-6 | 1010-6-6 | 10RU6 | CUR 10-6 | 10-DRU-6 | 763L 5/8 X 3/8 | 10RU6 | DUR10-6 | DUR-10-6 | D10RU6 | SRU-10S-6 | 10-6 HBZ | 10-SRU-6 | 763HL 5/8 X 3/8 | DURZ10-6 | U10RU6
| SRU-10-8 | 1010-6-8 | 10RU8 | CUR 10-8 | 10-DRU-8 | 763L 5/8 X 1/2 | 10RU8 | DUR10-8 | DUR-10-8 | D10RU8 | SRU-10S-8 | 10-8 HBZ | 10-SRU-8 | 763HL 5/8 X 1/2 | DURZ10-8 | U10RU8
| SRU-12-4 | 1210-6-4 | 12RU4 | CUR 12-4 | 12-DRU-4 | 763L 3/4 X 1/4 | 12RU4 | DUR12-4 | DUR-12-4 | D12RU4 | SRU-12S-4 | 12-4 HBZ | 12-SRU-4 | 763HL 3/4 X 1/4 | DURZ12-4 | U12RU4
| SRU-12-6 | 1210-6-6 | 12RU6 | CUR 12-6 | 12-DRU-6 | 763L 3/4 X 3/8 | 12RU6 | DUR12-6 | DUR-12-6 | D12RU6 | SRU-12S-6 | 12-6 HBZ | 12-SRU-6 | 763HL 3/4 X 3/8 | DURZ12-6 | U12RU6
| SRU-12-8 | 1210-6-8 | 12RU8 | CUR 12-8 | 12-DRU-8 | 763L 3/4 X 1/2 | 12RU8 | DUR12-8 | DUR-12-8 | D12RU8 | SRU-12S-8 | 12-8 HBZ | 12-SRU-8 | 763HL 3/4 X 1/2 | DURZ12-8 | U12RU8
| SRU-12-10 | 1210-6-10 | 12RU10 | CUR 12-10 | 12-DRU-10 | 763L 3/4 X 5/8 | 12RU10 | DUR12-10 | DUR-12-10 | D12RU10 | SRU-12S-10 | 12-10 HBZ | 12-SRU-10 | 763HL 3/4 X 5/8 | DURZ12-10 | U12RU10
| SRU-16-8 | 1610-6-8 | 16RU8 | CUR 16-8 | 16-DRU-8 | 763L 1 X 1/2 | 16RU8 | DUR16-8 | DUR-16-8 | D16RU8 | SRU-16S-8 | 16-8 HBZ | 16-SRU-8 | 763HL 1 X 1/2 | DURZ16-8 | U16RU8
| SRU-16-12 | 1610-6-12 | 16RU12 | CUR 16-12 | 16-DRU-12 | 763L 1 X 3/4 | 16RU12 | DUR16-12 | DUR-16-12 | D16RU12 | SRU-16S-12 | 16-12 HBZ | 16-SRU-12 | 763HL 1 X 3/4 | DURZ16-12 | U16RU12
BULKHEAD REDUCING UNION
SBHRU | SBHRU-4-2 | 400-61-2 | 4BC2 |  | 4-DBHU-2 | 775L 1/4 X 1/8 |  |  |  | D4BRU2 | SBHRU-4S-2 | 4-2 WBZ | 4-SBHU-2 | 775HL 1/4 X 1/8 | X | U4BRU2
| SBHRU-6-4 | 600-61-4 | 6BC4 |  | 6-DBHU-4 | 775L 3/8 X 1/4 |  |  |  | D6BRU4 | SBHRU-6S-4 | 6-4 WBZ | 6-SBHU-4 | 775HL 3/8 X 1/4 | X | U6BRU4
| SBHRU-8-4 | 810-61-4 | 8BC4 |  | 8-DBHU-4 | 775L 1/2 X 1/4 |  |  |  | D8BRU4 | SBHRU-8S-4 | 8-4 WBZ | 8-SBHU-4 | 775HL 1/2 X 1/4 | X | U8BRU4
BULKHEAD UNION
SBHU | SBHU-1-1 | 100-61 | 1BC 1 | CBU-1 | 1-DBHU-1 | 774L 1/16 X 1/16 | 1BU | DUB-1 | DSU-1 | D1BU | SBHU-1S-1 | 1-1 WBZ | 1-SBHU-1 | 774HL 1/16 X 1/16 | DUBZ-1 | U1BU
| SBHU-2-2 | 200-61 | 2BC2 | CBU-2 | 2-DBHU-2 | 774L 1/8 X 1/8 | 2BU | DUB-2 | DSU-2 | D2BU | SBHU-2S-2 | 2-2 WBZ | 2-SBHU-2 | 774HL 1/8 X 1/8 | DUBZ-2 | U2BU
| SBHU-3-3 | 300-61 | 3BC3 | CBU-3 | 3-DBHU-3 | 774L 3/16 X 3/16 | 3BU | DUB-3 | DSU-3 | D3BU | SBHU-3S-3 | 3-3 WBZ | 3-SBHU-3 | 774HL 3/16 X 3/16 | DUBZ-3 | U3BU
| SBHU-4-4 | 400-61 | 4BC4 | CBU-4 | 4-DBHU-4 | 774L 1/4 X 1/4 | 4BU | DUB-4 | DSU-4 | D4BU | SBHU-4S-4 | 4-4 WBZ | 4-SBHU-4 | 774HL 1/4 X 1/4 | DUBZ-4 | U4BU
| SBHU-5-5 | 500-61 | 5BC5 | CBU-5 | 5-DBHU-5 | 774L 5/16 X 5/16 |  | DUB-5 | DSU-5 | D5BU | SBHU-5S-5 | 5-5 WBZ | 5-SBHU-5 | 774HL 5/16 X 5/16 | DUBZ-5 | U5BU
| SBHU-6-6 | 600-61 | 6BC6 | CBU-6 | 6-DBHU-6 | 774L 3/8 X 3/8 | 6BU | DUB-6 | DSU-6 | D6BU | SBHU-6S-6 | 6-6 WBZ | 6-SBHU-6 | 774HL 3/8 X 3/8 | DUBZ-6 | U6BU
| SBHU-8-8 | 810-61 | 8BC8 | CBU-8 | 8-DBHU-8 | 774L 1/2 X 1/2 | 8BU | DUB-8 | DSU-8 | D8BU | SBHU-8S-8 | 8-8 WBZ | 8-SBHU-8 | 774HL 1/2 X 1/2 | DUBZ-8 | U8BU
| SBHU-10-10 | 1010-61 | 10BC10 | CBU-10 | 10-DBHU-10 | 774L 5/8 X 5/8 | 10BU | DUB-10 | DSU-10 | D10BU | SBHU-10S-10 | 10-10 WBZ | 10-SBHU-10 | 774HL 5/8 X 5/8 | DUBZ-10 | U10BU
| SBHU-12-12 | 1210-61 | 12BC12 | CBU-12 | 12-DBHU-12 | 774L 3/4 X 3/4 | 12BU | DUB-12 | DSU-12 | D12BU | SBHU-12S-12 | 12-12 WBZ | 12-SBHU-12 | 774HL 3/4 X 3/4 | DUBZ-12 | U12BU
| SBHU-16-16 | 1610-61 | 16BC16 | CBU-16 | 16-DBHU-16 | 774L 1 X 1 | 16BU | DUB-16 | DSU-16 | D16BU | SBHU-16S-16 | 16-16 WBZ | 16-SBHU-16 | 774HL 1 X 1 | DUBZ-16 | U16BU
MALE CONNECTOR
SMC | SMC-1-1N | 100-1-1 | 1MSC1N | CMC 1-1N | 1-COS-1 | 768L 1/16 X 1/16 | 1CM1 | COS1-1N | DCT-1-1 | D1MC1 | SMC-1S-1N | 1-1 FBZ | 1-SMC-1 | 768HL 1/16 X 1/16 | COSZ1-1N | U1MC1
| SMC-1-2N | 100-1-2 | 1MSC2N | CMC 1-2N | 1-COS-2 | 768L 1/16 X 1/8 | 1CM2 | COS1-2N | DCT-1-2 | D1MC2 | SMC-1S-2N | 1-2 FBZ | 1-SMC-2 | 768HL 1/16 X 1/8 | COSZ1-2N | U1MC2
| SMC-2-1N | 200-1-1 | 2MSC1N | CMC 2-1N | 2-COS-1 | 768L 1/8 X 1/16 | 2CM1 | COS2-1N | DCT-2-1 | D2MC1 | SMC-2S-1N | 2-1 FBZ | 2-SMC-1 | 768HL 1/8 X 1/16 | COSZ2-1N | U2MC1
| SMC-2-2N | 200-1-2 | 2MSC2N | CMC 2-2N | 2-COS-2 | 768L 1/8 X 1/8 | 2CM2 | COS2-2N | DCT-2-2 | D2MC2 | SMC-2S-2N | 2-2 FBZ | 2-SMC-2 | 768HL 1/8 X 1/8 | COSZ2-2N | U2MC2
| SMC-2-4N | 200-1-4 | 2MSC4N | CMC 2-4N | 2-COS-4 | 768L 1/8 X 1/4 | 2CM4 | COS2-4N | DCT-2-4 | D2MC4 | SMC-2S-4N | 2-4 FBZ | 2-SMC-4 | 768HL 1/8 X 1/4 | COSZ2-4N | U2MC4
| SMC-2-6N | 200-1-6 | 2MSC6N | CMC 2-6N | 2-COS-6 | 768L 1/8 X 3/8 | 2CM6 | COS2-6N | DCT-2-6 | D2MC6 | SMC-2S-6N | 2-6 FBZ | 2-SMC-6 | 768HL 1/8 X 3/8 | COSZ2-6N | U2MC6
| SMC-2-8N | 200-1-8 | 2MSC8N | CMC 2-8N | 2-COS-8 | 768L 1/8 X 1/2 | 2CM8 | COS2-8N | DCT-2-8 | D2MC8 | SMC-2S-8N | 2-8 FBZ | 2-SMC-8 | 768HL 1/8 X 1/2 | COSZ2-8N | U2MC8
| SMC-3-2N | 300-1-2 | 3MSC2N | CMC 3-2N | 3-COS-2 | 768L 3/16 X 1/8 | 3CM2 | COS3-2N | DCT-3-2 | D3MC2 | SMC-3S-2N | 3-2 FBZ | 3-SMC-2 | 768HL 3/16 X 1/8 | COSZ3-2N | U3MC2
| SMC-3-4N | 300-1-4 | 3MSC4N | CMC 3-4N | 3-COS-4 | 768L 3/16 X 1/4 | 3CM4 | COS3-4N | DCT-3-4 | D3MC4 | SMC-3S-4N | 3-4 FBZ | 3-SMC-4 | 768HL 3/16 X 1/4 | COSZ3-4N | U3MC4
| SMC-4-2N | 400-1-2 | 4MSC2N | CMC 4-2N | 4-COS-2 | 768L 1/4 X 1/8 | 4CM2 | COS4-2N | DCT-4-2 | D4MC2 | SMC-4S-2N | 4-2 FBZ | 4-SMC-2 | 768HL 1/4 X 1/8 | COSZ4-2N | U4MC2
| SMC-4-4N | 400-1-4 | 4MSC4N | CMC 4-4N | 4-COS-4 | 768L 1/4 X 1/4 | 4CM4 | COS4-4N | DCT-4-4 | D4MC4 | SMC-4S-4N | 4-4 FBZ | 4-SMC-4 | 768HL 1/4 X 1/4 | COSZ4-4N | U4MC4
| SMC-4-6N | 400-1-6 | 4MSC6N | CMC 4-6N | 4-COS-6 | 768L 1/4 X 3/8 | 4CM6 | COS4-6N | DCT-4-6 | D4MC6 | SMC-4S-6N | 4-6 FBZ | 4-SMC-6 | 768HL 1/4 X 3/8 | COSZ4-6N | U4MC6
| SMC-4-8N | 400-1-8 | 4MSC8N | CMC 4-8N | 4-COS-8 | 768L 1/4 X 1/2 | 4CM8 | COS4-8N | DCT-4-8 | D4MC8 | SMC-4S-8N | 4-8 FBZ | 4-SMC-8 | 768HL 1/4 X 1/2 | COSZ4-8N | U4MC8
| SMC-4-12N | 400-1-12 | 4MSC12N | CMC 4-12N | 4-COS-12 | 768L 1/4 X 3/4 | 4CM12 | COS4-12N | DCT-4-12 | D4MC12 | SMC-4S-12N | 4-12 FBZ | 4-SMC-12 | 768HL 1/4 X 3/4 | COSZ4-12N | U4MC12
| SMC-5-2N | 500-1-2 | 5MSC2N | CMC 5-2N | 5-COS-2 | 768L 5/16 X 1/8 | 5CM2 | COS5-2N | DCT-5-2 | D5MC2 | SMC-5S-2N | 5-2 FBZ | 5-SMC-2 | 768HL 5/16 X 1/8 | COSZ5-2N | U5MC2
| SMC-5-4N | 500-1-4 | 5MSC4N | CMC 5-4N | 5-COS-4 | 768L 5/16 X 1/4 | 5CM4 | COS5-4N | DCT-5-4 | D5MC4 | SMC-5S-4N | 5-4 FBZ | 5-SMC-4 | 768HL 5/16 X 1/4 | COSZ5-4N | U5MC4
| SMC-5-6N | 500-1-6 | 5MSC6N | CMC 5-6N | 5-COS-6 | 768L 5/16 X 3/8 | 5CM6 | COS5-6N | DCT-5-6 | D5MC6 | SMC-5S-6N | 5-6 FBZ | 5-SMC-6 | 768HL 5/16 X 3/8 | COSZ5-6N | U5MC6
| SMC-6-2N | 600-1-2 | 6MSC2N | CMC 6-2N | 6-COS-2 | 768L 3/8 X 1/8 | 6CM2 | COS6-2N | DCT-6-2 | D6MC2 | SMC-6S-2N | 6-2 FBZ | 6-SMC-2 | 768HL 3/8 X 1/8 | COSZ6-2N | U6MC2
| SMC-6-4N | 600-1-4 | 6MSC4N | CMC 6-4N | 6-COS-4 | 768L 3/8 X 1/4 | 6CM4 | COS6-4N | DCT-6-4 | D6MC4 | SMC-6S-4N | 6-4 FBZ | 6-SMC-4 | 768HL 3/8 X 1/4 | COSZ6-4N | U6MC4
| SMC-6-6N | 600-1-6 | 6MSC6N | CMC 6-6N | 6-COS-6 | 768L 3/8 X 3/8 | 6CM6 | COS6-6N | DCT-6-6 | D6MC6 | SMC-6S-6N | 6-6 FBZ | 6-SMC-6 | 768HL 3/8 X 3/8 | COSZ6-6N | U6MC6
| SMC-6-8N | 600-1-8 | 6MSC8N | CMC 6-8N | 6-COS-8 | 768L 3/8 X 1/2 | 6CM8 | COS6-8N | DCT-6-8 | D6MC8 | SMC-6S-8N | 6-8 FBZ | 6-SMC-8 | 768HL 3/8 X 1/2 | COSZ6-8N | U6MC8
| SMC-6-12N | 600-1-12 | 6MSC12N | CMC 6-12N | 6-COS-12 | 768L 3/8 X 3/4 | 6CM12 | COS6-12N | DCT-6-12 | D6MC12 | SMC-6S-12N | 6-12 FBZ | 6-SMC-12 | 768HL 3/8 X 3/4 | COSZ6-12N | U6MC12
| SMC-8-2N | 810-1-2 | 8MSC2N | CMC 8-2N | 8-COS-2 | 768L 1/2 X 1/8 | 8CM2 | COS8-2N | DCT-8-2 | D8MC2 | SMC-8S-2N | 8-2 FBZ | 8-SMC-2 | 768HL 1/2 X 1/8 | COSZ8-2N | U8MC2
| SMC-8-4N | 810-1-4 | 8MSC4N | CMC 8-4N | 8-COS-4 | 768L 1/2 X 1/4 | 8CM4 | COS8-4N | DCT-8-4 | D8MC4 | SMC-8S-4N | 8-4 FBZ | 8-SMC-4 | 768HL 1/2 X 1/4 | COSZ8-4N | U8MC4
| SMC-8-6N | 810-1-6 | 8MSC6N | CMC 8-6N | 8-COS-6 | 768L 1/2 X 3/8 | 8CM6 | COS8-6N | DCT-8-6 | D8MC6 | SMC-8S-6N | 8-6 FBZ | 8-SMC-6 | 768HL 1/2 X 3/8 | COSZ8-6N | U8MC6
| SMC-8-8N | 810-1-8 | 8MSC8N | CMC 8-8N | 8-COS-8 | 768L 1/2 X 1/2 | 8CM8 | COS8-8N | DCT-8-8 | D8MC8 | SMC-8S-8N | 8-8 FBZ | 8-SMC-8 | 768HL 1/2 X 1/2 | COSZ8-8N | U8MC8
| SMC-8-12N | 810-1-12 | 8MSC12N | CMC 8-12N | 8-COS-12 | 768L 1/2 X 3/4 | 8CM12 | COS8-12N | DCT-8-12 | D8MC12 | SMC-8S-12N | 8-12 FBZ | 8-SMC-12 | 768HL 1/2 X 3/4 | COSZ8-12N | U8MC12
| SMC-8-16N | 810-1-16 | 8MSC16N | CMC 8-16N | 8-COS-16 | 768L 1/2 X 1 | 8CM16 | COS8-16N | DCT-8-16 | D8MC16 | SMC-8S-16N | 8-16 FBZ | 8-SMC-16 | 768HL 1/2 X 1 | COSZ8-16N | U8MC16
| SMC-10-6N | 1010-1-6 | 10MSC6N | CMC 10-6N | 10-COS-6 | 768L 5/8 X 3/8 | 10CM6 | COS10-6N | DCT-10-6 | D10MC6 | SMC-10S-6N | 10-6 FBZ | 10-SMC-6 | 768HL 5/8 X 3/8 | COSZ10-6N | U10MC6
| SMC-10-8N | 1010-1-8 | 10MSC8N | CMC 10-8N | 10-COS-8 | 768L 5/8 X 1/2 | 10CM8 | COS10-8N | DCT-10-8 | D10MC8 | SMC-10S-8N | 10-8 FBZ | 10-SMC-8 | 768HL 5/8 X 1/2 | COSZ10-8N | U5MC8
| SMC-10-12N | 1010-1-12 | 10MSC12N | CMC 10-12N | 10-COS-12 | 768L 5/8 X 3/4 | 10CM12 | COS10-12N | DCT-10-12 | D10MC12 | SMC-10S-12N | 10-12 FBZ | 10-SMC-12 | 768HL 5/8 X 3/4 | COSZ10-12N | U10MC12
| SMC-12-8N | 1210-1-8 | 12MSC8N | CMC 12-8N | 12-COS-8 | 768L 3/4 X 1/2 | 12CM8 | COS12-8N | DCT-12-8 | D12MC8 | SMC-12S-8N | 12-8 FBZ | 12-SMC-8 | 768HL 3/4 X 1/2 | COSZ12-8N | U12MC8
| SMC-12-12N | 1210-1-12 | 12MSC12N | CMC 12-12N | 12-COS-12 | 768L 3/4 X 3/4 | 12CM12 | COS12-12N | DCT-12-12 | D12MC12 | SMC-12S-12N | 12-12 FBZ | 12-SMC-12 | 768HL 3/4 X 3/4 | COSZ12-12N | U12MC12
| SMC-12-16N | 1210-1-16 | 12MSC16N | CMC 12-16N | 12-COS-16 | 768L 3/4 X 1 | 12CM16 | COS12-16N | DCT-12-16 | D12MC16 | SMC-12S-16N | 12-16 FBZ | 12-SMC-16 | 768HL 3/4 X 1 | COSZ12-16N | U12MC16
| SMC-14-12N | 1410-1-12 | 14MSC12N | CMC 14-12N | 14-COS-12 | 768L 7/8 X 3/4 | 14CM12 | COS14-12N | DCT-14-12 | D14MC12 | SMC-14S-12N | 14-12 FBZ | 14-SMC-12 | 768HL 7/8 X 3/4 | COSZ14-12N | U14MC12
| SMC-14-16N | 1410-1-16 | 14MSC16N | CMC 14-16N | 14-COS-16 | 768L 7/8 X 1 | 14CM16 | COS14-16N | DCT-14-16 | D14MC16 | SMC-14S-16N | 14-16 FBZ | 14-SMC-16 | 768HL 7/8 X 1 | COSZ14-16N | U14MC16
| SMC-16-8N | 1610-1-8 | 16MSC8N | CMC 16-8N | 16-COS-8 | 768L 1 X 1/2 | 16CM8 | COS16-8N | DCT-16-8 | D16MC8 | SMC-16S-8N | 16-8 FBZ | 16-SMC-8 | 768HL 1 X 1/2 | COSZ16-8N | U16MC8
| SMC-16-12N | 1610-1-12 | 16MSC12N | CMC 16-12N | 16-COS-12 | 768L 1 X 3/4 | 16CM12 | COS16-12N | DCT-16-12 | D16MC12 | SMC-16S-12N | 16-12 FBZ | 16-SMC-12 | 768HL 1 X 3/4 | COSZ16-12N | U16MC12
| SMC-16-16N | 1610-1-16 | 16MSC16N | CMC 16-16N | 16-COS-16 | 768L 1 X 1 | 16CM16 | COS16-16N | DCT-16-16 | D16MC16 | SMC-16S-16N | 16-16 FBZ | 16-SMC-16 | 768HL 1 X 1 | COSZ16-16N | U16MC16
| SMC-20-16N |  |  |  |  | 768L 1 1/4 X 1 | 20MC16 |  |  |  | SMC-20S-16N |  |  | 768HL 1 1/4 X 1
| SMC-20-20N | 2010-1-20 | 20MSC20N | CMC 20-20N |  | 768L 1 1/4 X 1 1/4 | 20MC20 | COS20-20N |  |  | SMC-20S-20N | 20-20 FBZ |  | 768HL 1 1/4 X 1 1/4 | COSZ20-20N
| SMC-24-24N | 2410-1-24 | 24MSC24N | CMC 24-24N |  | 768L 1 1/2 X 1 1/2 | 24MC24 | COS24-24N |  |  | SMC-24S-24N | 24-24 FBZ |  | 768HL 1 1/2 X 1 1/2 | COSZ24-24N
| SMC-32-32N | 3210-1-32 | 32MSC32N | CMC 32-32N |  | 768L 2 X 2 | 32MC32 | COS32-32N |  |  | SMC-32S-32N | 32-32 FBZ |  | 768HL 2 X 2 | COSZ32-32N
MALE CONNECTOR (ISO TAPERED)
SMC-R | SMC-2-2R | 200-1-2RT | 2MSC2K |  | 2-COS-1/8-28 | 768LR 1/8 X 1/8 | 2CM2EC | COS2-2R |  | D2MCRS2 | SMC-2S-2R | 2-2K FBZ | 2-SMC-1/8-28 | 768HLR 1/8 X 1/8 | COSZ2-2R | U2MCRS2
| SMC-2-4R | 200-1-4RT | 2MSC4K |  | 2-COS-1/4-19 | 768LR 1/8 X 1/4 | 2CM4EC | COS2-4R |  | D2MCRS4 | SMC-2S-4R | 2-4K FBZ | 2-SMC-1/4-19 | 768HLR 1/8 X 1/4 | COSZ2-4R | U2MCRS4
| SMC-4-2R | 400-1-2RT | 4MSC2K |  | 4-COS-1/8-28 | 768LR 1/4 X 1/8 | 4CM2EC | COS4-2R |  | D4MCRS2 | SMC-4S-2R | 4-2K FBZ | 4-SMC-1/8-28 | 768HLR 1/4 X 1/8 | COSZ4-2R | U4MCRS2
| SMC-4-4R | 400-1-4RT | 4MSC4K |  | 4-COS-1/4-19 | 768LR 1/4 X 1/4 | 4CM4EC | COS4-4R |  | D4MCRS4 | SMC-4S-4R | 4-4K FBZ | 4-SMC-1/4-19 | 768HLR 1/4 X 1/4 | COSZ4-4R | U4MCRS4
| SMC-4-6R | 400-1-6RT | 4MSC6K |  | 4-COS-3/8-19 | 768LR 1/4 X 3/8 | 4CM6EC | COS4-6R |  | D4MCRS6 | SMC-4S-6R | 4-6K FBZ | 4-SMC-3/8-19 | 768HLR 1/4 X 3/8 | COSZ4-6R | U4MCRS6
| SMC-4-8R | 400-1-8RT | 4MSC8K |  | 4-COS-1/2-14 | 768LR 1/4 X 1/2 | 4CM8EC | COS4-8R |  | D4MCRS8 | SMC-4S-8R | 4-8K FBZ | 4-SMC-1/2-14 | 768HLR 1/4 X 1/2 | COSZ4-8R | U4MCRS8
| SMC-5-2R | 500-1-2RT | 5MSC2K |  | 5-COS-1/8-28 | 768LR 5/16 X 1/8 | 5CM2EC | COS5-2R |  | D5MCRS2 | SMC-5S-2R | 5-2K FBZ | 5-SMC-1/8-28 | 768HLR 5/16 X 1/8 | COSZ5-2R | U5MCRS2
| SMC-5-4R | 500-1-4RT | 5MSC4K |  | 5-COS-1/4-19 | 768LR 5/16 X 1/4 | 5CM4EC | COS5-4R |  | D5MCRS4 | SMC-5S-4R | 5-4K FBZ | 5-SMC-1/4-19 | 768HLR 5/16 X 1/4 | COSZ5-4R | U5MCRS4
| SMC-6-2R | 600-1-2RT | 6MSC2K |  | 6-COS-1/8-28 | 768LR 3/8 X 1/8 | 6CM2EC | COS6-2R |  | D6MCRS2 | SMC-6S-2R | 6-2K FBZ | 6-SMC-1/8-28 | 768HLR 3/8 X 1/8 | COSZ6-2R | U6MCRS2
| SMC-6-4R | 600-1-4RT | 6MSC4K |  | 6-COS-1/4-19 | 768LR 3/8 X 1/4 | 6CM4EC | COS6-4R |  | D6MCRS4 | SMC-6S-4R | 6-4K FBZ | 6-SMC-1/4-19 | 768HLR 3/8 X 1/4 | COSZ6-4R | U6MCRS4
| SMC-6-6R | 600-1-6RT | 6MSC6K |  | 6-COS-3/8-19 | 768LR 3/8 X 3/8 | 6CM6EC | COS6-6R |  | D6MCRS6 | SMC-6S-6R | 6-6K FBZ | 6-SMC-3/8-19 | 768HLR 3/8 X 3/8 | COSZ6-6R | U6MCRS6
| SMC-6-8R | 600-1-8RT | 6MSC8K |  | 6-COS-1/2-14 | 768LR 3/8 X 1/2 | 6CM8EC | COS6-8R |  | D6MCRS8 | SMC-6S-8R | 6-8K FBZ | 6-SMC-1/2-14 | 768HLR 3/8 X 1/2 | COSZ6-8R | U6MCRS8
| SMC-8-4R | 810-1-4RT | 8MSC4K |  | 8-COS-1/4-19 | 768LR 1/2 X 1/4 | 8CM4EC | COS8-4R |  | D8MCRS4 | SMC-8S-4R | 8-4K FBZ | 8-SMC-1/4-19 | 768HLR 1/2 X 1/4 | COSZ8-4R | U8MCRS4
| SMC-8-6R | 810-1-6RT | 8MSC6K |  | 8-COS-3/8-19 | 768LR 1/2 X 3/8 | 8CM6EC | COS8-6R |  | D8MCRS6 | SMC-8S-6R | 8-6K FBZ | 8-SMC-3/8-19 | 768HLR 1/2 X 3/8 | COSZ8-6R | U8MCRS6
| SMC-8-8R | 810-1-8RT | 8MSC8K |  | 8-COS-1/2-14 | 768LR 1/2 X 1/2 | 8CM8EC | COS8-8R |  | D8MCRS8 | SMC-8S-8R | 8-8K FBZ | 8-SMC-1/2-14 | 768HLR 1/2 X 1/2 | COSZ8-8R | U8MCRS8
| SMC-8-12R | 810-1-12RT | 8MSC12K |  | 8-COS-3/4-14 | 768LR 1/2 X 3/4 | 8CM12EC | COS8-12R |  | D8MCRS12 | SMC-8S-12R | 8-12K FBZ | 8-SMC-3/4-14 | 768HLR 1/2 X 3/4 | COSZ8-12R | U8MCRS12
| SMC-12-12R | 1210-1-12RT | 12MSC12K |  | 12-COS-3/4-14 | 768LR 3/4 X 3/4 | 12CM12EC | COS12-12R |  | D12MCRS12 | SMC-12S-12R | 12-12K FBZ | 12-SMC-3/4-14 | 768HLR 3/4 X 3/4 | COSZ12-12R | U12MCRS12
| SMC-16-16R | 1610-1-16RT | 16MSC16K |  | 16-COS-1-11 | 768LR 1 X 1 | 16CM16EC | COS16-16R |  | D16MCRS16 | SMC-16S-16R | 16-16K FBZ | 16-SMC-1-11 | 768HLR 1 X 1 | COSZ16-16R | U16MCRS16
MALE CONNECTOR - BORE THROUGH FOR THERMOCOUPLE AND DIP TUBES
SMC-TM | SMC-1-1N-TM | 100-1-1BT | 1MTC1N | CMCT 1-1 | 1-COS-1-BT | 768L 1/16 X 1/16-TC | 1CMT1 | COST1-1 | DCTZ-1-1 | D1MCBT1 | SMC-1S-1N-MT | 1-1 FH4BZ | 1-SMC-1-BT | 768HL 1/16 X 1/16-TC | COSTZ1-1 | U1MCBT1
| SMC-1-2N-TM | 100-1-2BT | 1MTC2N | CMCT 1-2 | 1-COS-2-BT | 768L 1/16 X 1/8-TC | 1CMT2 | COST1-2 | DCTZ-1-2 | D1MCBT2 | SMC-1S-2N-MT | 1-2 FH4BZ | 1-SMC-2-BT | 768HL 1/16 X 1/8-TC | COSTZ1-2 | U1MCBT2
| SMC-2-2N-TM | 200-1-2BT | 2MTC2N | CMCT 2-2 | 2-COS-2-BT | 768L 1/8 X 1/8-TC | 2CMT2 | COST2-2 | DCTZ-2-2 | D2MCBT2 | SMC-2S-2N-MT | 2-2 FH4BZ | 2-SMC-2-BT | 768HL 1/8 X 1/8-TC | COSTZ2-2 | U2MCBT2
| SMC-2-4N-TM | 200-1-4BT | 2MTC4N | CMCT 2-4 | 2-COS-4-BT | 768L 1/8 X 1/4-TC | 2CMT4 | COST2-4 | DCTZ-2-4 | D2MCBT4 | SMC-2S-4N-MT | 2-4 FH4BZ | 2-SMC-4-BT | 768HL 1/8 X 1/4-TC | COSTZ2-4 | U2MCBT4
| SMC-3-2N-TM | 300-1-2BT | 3MTC2N | CMCT 3-2 | 3-COS-2-BT | 768L 3/16 X 1/8-TC | 3CMT2 | COST3-2 | DCTZ-3-2 | D3MCBT2 | SMC-3S-2N-MT | 3-2 FH4BZ | 3-SMC-2-BT | 768HL 3/16 X 1/8-TC | COSTZ3-2 | U3MCBT2
| SMC-3-4N-TM | 300-1-4BT | 3MTC4N | CMCT 3-4 | 3-COS-4-BT | 768L 3/16 X 1/4-TC | 3CMT4 | COST3-4 | DCTZ-3-4 | D3MCBT4 | SMC-3S-4N-MT | 3-4 FH4BZ | 3-SMC-4-BT | 768HL 3/16 X 1/4-TC | COSTZ3-4 | U3MCBT4
| SMC-4-2N-TM | 400-1-2BT | 4MTC2N | CMCT 4-2 | 4-COS-2-BT | 768L 1/4 X 1/8-TC | 4CMT2 | COST4-2 | DCTZ-4-2 | D4MCBT2 | SMC-4S-2N-MT | 4-2 FH4BZ | 4-SMC-2-BT | 768HL 1/4 X 1/8-TC | COSTZ4-2 | U4MCBT2
| SMC-4-4N-TM | 400-1-4BT | 4MTC4N | CMCT 4-4 | 4-COS-4-BT | 768L 1/4 X 1/4-TC | 4CMT4 | COST4-4 | DCTZ-4-4 | D4MCBT4 | SMC-4S-4N-MT | 4-4 FH4BZ | 4-SMC-4-BT | 768HL 1/4 X 1/4-TC | COSTZ4-4 | U4MCBT4
| SMC-4-6N-TM | 400-1-6BT | 4MTC6N | CMCT 4-6 | 4-COS-6-BT | 768L 1/4 X 3/8-TC | 4CMT6 | COST4-6 | DCTZ-4-6 | D4MCBT6 | SMC-4S-6N-MT | 4-6 FH4BZ | 4-SMC-6-BT | 768HL 1/4 X 3/8-TC | COSTZ4-6 | U4MCBT6
| SMC-4-8N-TM | 400-1-8BT | 4MTC8N | CMCT 4-8 | 4-COS-8-BT | 768L 1/4 X 1/2-TC | 4CMT8 | COST4-8 | DCTZ-4-8 | D4MCBT8 | SMC-4S-8N-MT | 4-8 FH4BZ | 4-SMC-8-BT | 768HL 1/4 X 1/2-TC | COSTZ4-8 | U4MCBT8
| SMC-5-4N-TM | 500-1-4BT | 5MTC4N | CMCT 5-4 | 5-COS-4-BT | 768L 5/16 X 1/4-TC | 5CMT4 | COST5-4 | DCTZ-5-4 | D5MCBT4 | SMC-5-4N-MT | 5-4 FH4BZ | 5-SMC-4-BT | 768HL 5/16 X 1/4-TC | COSTZ5-4 | U5MCBT4
| SMC-6-4N-TM | 600-1-4BT | 6MTC4N | CMCT 6-4 | 6-COS-4-BT | 768L 3/8 X 1/4-TC | 6CMT4 | COST6-4 | DCTZ-6-4 | D6MCBT4 | SMC-6S-4N-MT | 6-4 FH4BZ | 6-SMC-4-BT | 768HL 3/8 X 1/4-TC | COSTZ6-4 | U6MCBT4
| SMC-6-6N-TM | 600-1-6BT | 6MTC6N | CMCT 6-6 | 6-COS-6-BT | 768L 3/8 X 3/8-TC | 6CMT6 | COST6-6 | DCTZ-6-6 | D6MCBT6 | SMC-6S-6N-MT | 6-6 FH4BZ | 6-SMC-6-BT | 768HL 3/8 X 3/8-TC | COSTZ6-6 | U6MCBT6
| SMC-6-8N-TM | 600-1-8BT | 6MTC8N | CMCT 6-8 | 6-COS-8-BT | 768L 3/8 X 1/2-TC | 6CMT8 | COST6-8 | DCTZ-6-8 | D6MCBT8 | SMC-6S-8N-MT | 6-8 FH4BZ | 6-SMC-8-BT | 768HL 3/8 X 1/2-TC | COSTZ6-8 | U6MCBT8
| SMC-8-6N-TM | 810-1-6BT | 8MTC6N | CMCT 8-6 | 8-COS-6-BT | 768L 1/2 X 3/8-TC | 8CMT6 | COST8-6 | DCTZ-8-6 | D8MCBT6 | SMC-8S-6N-MT | 8-6 FH4BZ | 8-SMC-6-BT | 768HL 1/2 X 3/8-TC | COSTZ8-6 | U8MCBT6
| SMC-8-8N-TM | 810-1-8BT | 8MTC8N | CMCT 8-8 | 8-COS-8-BT | 768L 1/2 X 1/2-TC | 8CMT8 | COST8-8 | DCTZ-8-8 | D8MCBT8 | SMC-8S-8N-MT | 8-8 FH4BZ | 8-SMC-8-BT | 768HL 1/2 X 1/2-TC | COSTZ8-8 | U8MCBT8
| SMC-8-12N-TM | 810-1-12BT | 8MTC12N | CMCT 8-12 | 8-COS-12-BT | 768L 1/2 X 3/4-TC | 8CMT12 | COST8-12 | DCTZ-8-12 | D8MCBT12 | SMC-8S-12N-MT | 8-12 FH4BZ | 8-SMC-12-BT | 768HL 1/2 X 3/4-TC | COSTZ8-12 | U8MCBT12
| SMC-10-12N-TM | 1010-1-12BT | 10MTC12N | CMCT 10-12 | 10-COS-12-BT | 768L 5/8 X 3/4-TC | 10CMT12 | COST10-12 | DCTZ-10-12 | D10MCBT12 | SMC-10S-12N-MT | 10-12 FH4BZ | 10-SMC-12-BT | 768HL 5/8 X 3/4-TC | COSTZ10-12 | U10MCBT12
| SMC-12-12N-TM | 1210-1-12BT | 12MTC12N | CMCT 12-12 | 12-COS-12-BT | 768L 3/4 X 3/4-TC | 12CMT12 | COST12-12 | DCTZ-12-12 | D12MCBT12 | SMC-12S-12N-MT | 12-12 FH4BZ | 12-SMC-12-BT | 768HL 3/4 X 3/4-TC | COSTZ12-12 | U12MCBT12
| SMC-12-16N-TM | 1210-1-16BT | 12MTC16N | CMCT 12-16 | 12-COS-16-BT | 768L 3/4 X 1-TC | 12CMT16 | COST12-16 | DCTZ-12-16 | D12MCBT16 | SMC-12S-16N-MT | 12-16 FH4BZ | 12-SMC-16-BT | 768HL 3/4 X 1-TC | COSTZ12-16 | U12MCBT16
| SMC-14-12N-TM | 1410-1-12BT | 14MTC12N | CMCT 14-12 | 14-COS-12-BT | 768L 7/8 X 3/4-TC | 14CMT12 | COST14-12 | DCTZ-14-12 | D14MCBT12 | SMC-14S-12N-MT | 14-12 FH4BZ | 14-SMC-12-BT | 768HL 7/8 X 3/4-TC | COSTZ14-12 | U14MCBT12
| SMC-14-16N-TM | 1410-1-16BT | 14MTC16N | CMCT 14-16 | 14-COS-16-BT | 768L 7/8 X 1-TC | 14CMT16 | COST14-16 | DCTZ-14-16 | D14MCBT16 | SMC-14S-16N-MT | 14-16 FH4BZ | 14-SMC-16-BT | 768HL 7/8 X 1-TC | COSTZ14-16 | U14MCBT16
| SMC-16-12N-TM | 1610-1-12BT | 16MTC12N | CMCT 16-12 | 16-COS-12-BT | 768L 1 X 3/4-TC | 16CMT12 | COST16-12 | DCTZ-16-12 | D16MCBT12 | SMC-16S-12N-MT | 16-12 FH4BZ | 16-SMC-12-BT | 768HL 1 X 3/4-TC | COSTZ16-12 | U16MCBT12
| SMC-16-16N-TM | 1610-1-16BT | 16MTC16N | CMCT 16-16 | 16-COS-16-BT | 768L 1 X 1-TC | 16CMT16 | COST16-16 | DCTZ-16-16 | D16MCBT16 | SMC-16S-16N-MT | 16-16 FH4BZ | 16-SMC-16-BT | 768HL 1 X 1-TC | COSTZ16-16 | U16MCBT16
| SMC-20-16N-TM | 2000-1-16BT | 20MTC16N | CMCT 20-16 |  | 768L 1 1/4 X 1-TC | 20CMT16 | COST20-16 |  | D20MCBT16 | SMC-20S-16N-MT | 20-16 FH4BZ |  | 768HL 1 1/4 X 1-TC | COSTZ20-16 | U20MCBT16
| SMC-20-20N-TM | 2000-1-20BT | 20MTC20N | CMCT 20-20 |  | 768L 1 1/4 X 1 1/4-TC | 20CMT20 | COST20-20 |  | D20MCBT20 | SMC-20S-20N-MT | 20-20 FH4BZ |  | 768HL 1 1/4 X 1 1/4-TC | COSTZ20-20 | U20MCBT20
| SMC-24-24N-TM | 2400-1-24BT | 24MTC24N | CMCT 24-24 |  | 768L 1 1/2 X 1 1/2-TC | 24CMT24 | COST24-24 |  | D24MCBT24 | SMC-24S-24N-MT | 24-24 FH4BZ |  | 768HL 1 1/2 X 1 1/2-TC | COSTZ24-24 | U24MCBT24
| SMC-32-32N-TM | 3200-1-32BT | 32MTC32N | CMCT 32-32 |  | 768L 2 X 2-TC | 32CMT32 | COST32-32 |  | D32MCBT32 | SMC-32S-32N-MT | 32-32 FH4BZ |  | 768HL 2 X 2-TC | COSTZ32-32 | U32MCBT32
FEMALE CONNECTOR
SFC | SFC-2-2N | 200-7-2 | 2FSC2N | CFC 2-2N | 2-DFC-2 | 766L 1/8 X 1/8 | 2CF2 | DCF2-2N | DSA-2-2 | D2FC2 | SFC-2S-2N | 2-2 GBZ | 2-SFC-2 | 766HL 1/8 X 1/8 | DCFZ2-2N | U2FC2
| SFC-2-4N | 200-7-4 | 2FSC4N | CFC 2-4N | 2-DFC-4 | 766L 1/8 X 1/4 | 2CF4 | DCF2-4N | DSA-2-4 | D2FC4 | SFC-2S-4N | 2-4 GBZ | 2-SFC-4 | 766HL 1/8 X 1/4 | DCFZ2-4N | U2FC4
| SFC-3-2N | 300-7-2 | 3FSC2N | CFC 3-2N | 3-DFC-2 | 766L 3/16 X 1/16 | 3CF2 | DCF3-2N | DSA-3-2 | D3FC2 | SFC-3S-2N | 3-2 GBZ | 3-SFC-2 | 766HL 3/16 X 1/16 | DCFZ3-2N | U3FC8
| SFC-4-2N | 400-7-2 | 4FSC2N | CFC 4-2N | 4-DFC-2 | 766L 1/4 X 1/8 | 4CF2 | DCF4-2N | DSA-4-2 | D4FC2 | SFC-4S-2N | 4-2 GBZ | 4-SFC-2 | 766HL 1/4 X 1/8 | DCFZ4-2N | U4FC2
| SFC-4-4N | 400-7-4 | 4FSC4N | CFC 4-4N | 4-DFC-4 | 766L 1/4 X 1/4 | 4CF4 | DCF4-4N | DSA-4-4 | D4FC4 | SFC-4S-4N | 4-4 GBZ | 4-SFC-4 | 766HL 1/4 X 1/4 | DCFZ4-4N | U4FC4
| SFC-4-6N | 400-7-6 | 4FSC6N | CFC 4-6N | 4-DFC-6 | 766L 1/4 X 3/8 | 4CF6 | DCF4-6N | DSA-4-6 | F4FC6 | SFC-4S-6N | 4-6 GBZ | 4-SFC-6 | 766HL 1/4 X 3/8 | DCFZ4-6N | U4FC6
| SFC-4-8N | 400-7-8 | 4FSC8N | CFC 4-8N | 4-DFC-8 | 766L 1/4 X 1/2 | 4CF8 | DCF4-8N | DSA-4-8 | D4FC8 | SFC-4S-8N | 4-8 GBZ | 4-SFC-8 | 766HL 1/4 X 1/2 | DCFZ4-8N | U4FC8
| SFC-5-2N | 500-7-2 | 5FSC2N | CFC 5-2N | 5-DFC-2 | 766L 5/16 X 1/8 | 5CF2 | DCF5-2N | DSA-5-2 | D5FC2 | SFC-5S-2N | 5-2 GBZ | 5-SFC-2 | 766HL 5/16 X 1/8 | DCFZ5-2N | U5FC2
| SFC-5-4N | 500-7-4 | 5FSC4N | CFC 5-4N | 5-DFC-4 | 766L 5/16 X 1/4 | 5CF4 | DCF5-4N | DSA-5-4 | D5FC4 | SFC-5S-4N | 5-4 GBZ | 5-SFC-4 | 766HL 5/16 X 1/4 | DCFZ5-4N | U5FC4
| SFC-6-2N | 600-7-2 | 6FSC2N | CFC 6-2N | 6-DFC-2 | 766L 3/8 X 1/8 | 6CF2 | DCF6-2N | DSA-6-2 | D6FC2 | SFC-6S-2N | 6-2 GBZ | 6-SFC-2 | 766HL 3/8 X 1/8 | DCFZ6-2N | U6FC2
| SFC-6-4N | 600-7-4 | 6FSC4N | CFC 6-4N | 6-DFC-4 | 766L 3/8 X 1/4 | 6CF4 | DCF6-4N | DSA-6-4 | D6FC4 | SFC-6S-4N | 6-4 GBZ | 6-SFC-4 | 766HL 3/8 X 1/4 | DCFZ6-4N | U6FC4
| SFC-6-6N | 600-7-6 | 6FSC6N | CFC 6-6N | 6-DFC-6 | 766L 3/8 X 3/8 | 6CF6 | DCF6-6N | DSA-6-6 | D6FC6 | SFC-6S-6N | 6-6 GBZ | 6-SFC-6 | 766HL 3/8 X 3/8 | DCFZ6-6N | U6FC6
| SFC-6-8N | 600-7-8 | 6FSC8N | CFC 6-8N | 6-DFC-8 | 766L 3/8 X 1/2 | 6CF8 | DCF6-8N | DSA-6-8 | D6FC8 | SFC-6S-8N | 6-8 GBZ | 6-SFC-8 | 766HL 3/8 X 1/2 | DCFZ6-8N | U6FC8
| SFC-6-12N | 600-7-12 | 6FSC12N | CFC 6-12N | 6-DFC-12 | 766L 3/8 X 3/4 | 6CF12 | DCF6-12N | DSA-6-12 | D6FC12 | SFC-6S-12N | 6-12 GBZ | 6-SFC-12 | 766HL 3/8 X 3/4 | DCFZ6-12N | U6FC12
| SFC-8-4N | 810-7-4 | 8FSC4N | CFC 8-4N | 8-DFC-4 | 766L 1/2 X 1/4 | 8CF4 | DCF8-4N | DSA-8-4 | D8FC4 | SFC-8S-4N | 8-4 GBZ | 8-SFC-4 | 766HL 1/2 X 1/4 | DCFZ8-4N | U8FC4
| SFC-8-6N | 810-7-6 | 8FSC6N | CFC 8-6N | 8-DFC-6 | 766L 1/2 X 3/8 | 8CF6 | DCF8-6N | DSA-8-6 | D8FC6 | SFC-8S-6N | 8-6 GBZ | 8-SFC-6 | 766HL 1/2 X 3/8 | DCFZ8-6N | U8FC6
| SFC-8-8N | 810-7-8 | 8FSC8N | CFC 8-8N | 8-DFC-8 | 766L 1/2 X 1/2 | 8CF8 | DCF8-8N | DSA-8-8 | D8FC8 | SFC-8S-8N | 8-8 GBZ | 8-SFC-8 | 766HL 1/2 X 1/2 | DCFZ8-8N | U8FC8
| SFC-8-12N | 810-7-12 | 8FSC12N | CFC 8-12N | 8-DFC-12 | 766L 1/2 X 3/4 | 8CF12 | DCF8-12N | DSA-8-12 | D8FC12 | SFC-8S-12N | 8-12 GBZ | 8-SFC-12 | 766HL 1/2 X 3/4 | DCFZ8-12N | U8FC12
| SFC-10-6N | 1010-7-6 | 10FSC6N | CFC 10-6N | 10-DFC-6 | 766L 5/8 X 3/8 | 10CF6 | DCF10-6N | DSA-10-6 | D10FC6 | SFC-10S-6N | 10-6 GBZ | 10-SFC-6 | 766HL 5/8 X 3/8 | DCFZ10-6N | U10FC6
| SFC-10-8N | 1010-7-8 | 10FSC8N | CFC 10-8N | 10-DFC-8 | 766L 5/8 X 1/2 | 10CF8 | DCF10-8N | DSA-10-8 | D10FC8 | SFC-10S-8N | 10-8 GBZ | 10-SFC-8 | 766HL 5/8 X 1/2 | DCFZ10-8N | U10FC8
| SFC-10-12N | 1010-7-12 | 10FSC12N | CFC 10-12N | 10-DFC-12 | 766L 5/8 X 3/4 | 10CF12 | DCF10-12N | DSA-10-12 | D10FC12 | SFC-10S-12N | 10-12 GBZ | 10-SFC-12 | 766HL 5/8 X 3/4 | DCFZ10-12N | U10FC12
| SFC-12-8N | 1210-7-8 | 12FSC8N | CFC 12-8N | 12-DFC-8 | 766L 3/4 X 1/2 | 12CF8 | DCF12-8N | DSA-12-8 | D12FC8 | SFC-12S-8N | 12-8 GBZ | 12-SFC-8 | 766HL 3/4 X 1/2 | DCFZ12-8N | U12FC8
| SFC-12-12N | 1210-7-12 | 12FSC12N | CFC 12-12N | 12-DFC-12 | 766L 3/4 X 3/4 | 12CF12 | DCF12-12N | DSA-12-12 | D12FC12 | SFC-12S-12N | 12-12 GBZ | 12-SFC-12 | 766HL 3/4 X 3/4 | DCFZ12-12N | U12FC12
| SFC-14-12N | 1410-7-12 | 14FSC12N | CFC 14-12N | 14-DFC-12 | 766L 7/8 X 3/4 | 14CF12 | DCF14-12N | DSA-14-12 | D14FC12 | SFC-14S-12N | 14-12 GBZ | 14-SFC-12 | 766HL 7/8 X 3/4 | DCFZ14-12N | U14FC12
| SFC-16-12N | 1610-7-12 | 16FSC12N | CFC 16-12N | 16-DFC-12 | 766L 1 X 3/4 | 16CF12 | DCF16-12N | DSA-16-12 | D16FC12 | SFC-16S-12N | 16-12 GBZ | 16-SFC-12 | 766HL 1 X 3/4 | DCFZ16-12N | U16FC12
| SFC-16-16N | 1610-7-16 | 16FSC16N | CFC 16-16N | 16-DFC-16 | 766L 1 X 1 | 16CF16 | DCF16-16N | DSA-16-16 | D16FC16 | SFC-16S-16N | 16-16 GBZ | 16-SFC-16 | 766HL 1 X 1 | DCFZ16-16N | U16FC16
GAUGE CONNECTOR (ISO PARALELL)
SGC | SGC-4-4G | 400-7-4RG | 4FSC4GC | CGC 4-4GG |  | 766LG 1/4 X 1/4 | 4CF4EZ | DCF4-4GG |  |  | SGC-4S-4G | 4-4GC GBZ |  | 766HLG 1/4 X 1/4 | DCFZ4-4GG
| SGC-4-6G | 400-7-6RG | 4FSC6GC | CGC 4-6GG |  | 766LG 1/4 X 3/8 | 4CF6EZ | DCF4-6GG |  |  | SGC-4S-6G | 4-6GC GBZ |  | 766HLG 1/4 X 3/8 | DCFZ4-6GG
| SGC-4-8G | 400-7-8RG | 4FSC8GC | CGC 4-8GG |  | 766LG 1/4 X 1/2 | 4CF8EZ | DCF4-8GG |  |  | SGC-4S-8G | 4-8GC GBZ |  | 766HLG 1/4 X 1/2 | DCFZ4-8GG
| SGC-5-8G | 500-7-8RG | 5FSC8GC | CGC 5-8GG |  | 766LG 5/16 X 1/2 | 5CF8EZ | DCF5-8GG |  |  | SGC-5S-8G | 5-8GC GBZ |  | 766HLG 5/16 X 1/2 | DCFZ5-8GG
| SGC-6-4G | 600-7-4RG | 6FCS4GC | CGC 3-4GG |  | 766LG 3/8 X 1/4 | 3CF4EZ | DCF3-4GG |  |  | SGC-6S-4G | 6-4GC GBZ |  | 766HLG 3/8 X 1/4 | DCFZ3-4GG
| SGC-6-6G | 600-7-6RG | 6FSC6GC | CGC 6-6GG |  | 766LG 3/8 X 3/8 | 6CF6EZ | DCF6-6GG |  |  | SGC-6S-6G | 6-6GC GBZ |  | 766HLG 3/8 X 3/8 | DCFZ6-6GG
| SGC-6-8G | 600-7-8RG | 6FSC8GC | CGC 6-8GG |  | 766LG 3/8 X 1/2 | 6CF8EZ | DCF6-8GG |  |  | SGC-6S-8G | 6-8GC GBZ |  | 766HLG 3/8 X 1/2 | DCFZ6-8GG
| SGC-8-4G | 810-7-4RG | 8FSC4GC | CGC 8-4GG |  | 766LG 1/2 X 1/4 | 8CF4EZ | DCF8-4GG |  |  | SGC-8S-4G | 8-4GC GBZ |  | 766HLG 1/2 X 1/4 | DCFZ8-4GG
| SGC-8-6G | 810-7-6RG | 8FSC6GC | CGC 8-6GG |  | 766LG 1/2 X 3/8 | 8CF6EZ | DCF8-6GG |  |  | SGC-8S-6G | 8-6GC GBZ |  | 766HLG 1/2 X 3/8 | DCFZ8-6GG
| SGC-8-8G | 810-7-8RG | 8FSC8GC | CGC 8-8GG |  | 766LG 1/2 X 1/2 | 8CF8EZ | DCF8-8GG |  |  | SGC-8S-8G | 8-8GC GBZ |  | 766HLG 1/2 X 1/2 | DCFZ8-8GG
BULKHEAD MALE CONNECTOR
SMCB | SMCB-2-2N | 200-11-2 | 2MBC2N | CBMC 2-2N | 2-DBHMP-2 | 774LM 1/8 X 1/8 | 2BCM2 | COSB2-2N | DSC-2-2 | D2BMC2 | SMCB-2S-2N | 2-2 FH2BZ | 2-SBHMP-2 | 774HLM 1/8 X 1/8 | COSBZ2-2N | U2BMC2
| SMCB-4-2N | 400-11-2 | 4MBC2N | CBMC 4-2N | 4-DBHMP-2 | 774LM 1/4 X 1/8 | 4BCM2 | COSB4-2N | DSC-4-2 | D4BMC2 | SMCB-4S-2N | 4-2 FH2BZ | 4-SBHMP-2 | 774HLM 1/4 X 1/8 | COSBZ4-2N | U4BMC2
| SMCB-4-4N | 400-11-4 | 4MBC4N | CBMC 4-4N | 4-DBHMP-4 | 774LM 1/4 X 1/4 | 4BCM4 | COSB4-4N | DSC-4-4 | D4BMC4 | SMCB-4S-4N | 4-4 FH2BZ | 4-SBHMP-4 | 774HLM 1/4 X 1/4 | COSBZ4-4N | U4BMC4
| SMCB-6-4N | 600-11-4 | 6MBC4N | CBMC 6-4N | 6-DBHMP-4 | 774LM 3/8 X 1/4 | 6BCM4 | COSB6-4N | DSC-6-4 | D6BMC4 | SMCB-6S-4N | 6-4 FH2BZ | 6-SBHMP-4 | 774HLM 3/8 X 1/4 | COSBZ6-4N | U6BMC4
| SMCB-6-6N | 600-11-6 | 6MBC6N | CBMC 6-6N | 6-DBHMP-6 | 774LM 3/8 X 3/8 | 6BCM6 | COSB6-6N | DSC-6-6 | D6BMC6 | SMCB-6S-6N | 6-6 FH2BZ | 6-SBHMP-6 | 774HLM 3/8 X 3/8 | COSBZ6-6N | U6BMC6
| SMCB-6-8N | 600-11-8 | 6MBC8N | CBMC 6-8N | 6-DBHMP-8 | 774LM 3/8 X 1/2 | 6BCM8 | COSB6-8N | DSC-6-8 | D6BMC8 | SMCB-6S-8N | 6-8 FH2BZ | 6-SBHMP-8 | 774HLM 3/8 X 1/2 | COSBZ6-8N | U6BMC8
| SMCB-8-6N | 810-11-6 | 8MBC6N | CBMC 8-6N | 8-DBHMP-6 | 774LM 1/2 X 3/8 | 8BCM6 | COSB8-6N | DSC-8-6 | D8BMC6 | SMCB-8S-6N | 8-6 FH2BZ | 8-SBHMP-6 | 774HLM 1/2 X 3/8 | COSBZ8-6N | U8BMC6
| SMCB-8-8N | 810-11-8 | 8MBC8N | CBMC 8-8N | 8-DBHMP-8 | 774LM 1/2 X 1/2 | 8BCM8 | COSB8-8N | DSC-8-8 | D8BMC8 | SMCB-8S-8N | 8-8 FH2BZ | 8-SBHMP-8 | 774HLM 1/2 X 1/2 | COSBZ8-8N | U8BMC8
| SMCB-12-12N | 1210-11-12 | 12MBC12N | CBMC 12-12N | 12-DBHMP-12 | 774LM 3/4 X 3/4 | 12BCM12 | COSB12-12N | DSC-12-12 | D12BMC12 | SMCB-12S-12N | 12-12 FH2BZ | 12-SBHMP-12 | 774HLM 3/4 X 3/4 | COSBZ12-12N | U12BMC12
| SMCB-16-16N | 1610-11-16 | 16MBC16N | CBMC 16-16N | 16-DBHMP-16 | 774LM 1 X 1 | 16BCM16 | COSB16-16N | DSC-16-16 | D16BMC16 | SMCB-16S-16N | 16-16 FH2BZ | 16-SBHMP-16 | 774HLM 1 X 1 | COSBZ16-16N | U16BMC16
BULKHEAD FEMALE CONNECTOR
SFCB | SFCB-2-2N | 200-71-2 | 2FBC2N | CBFC 2-2N | 2-DBHFP-2 | 774LF 1/8 X 1/8 | 2BCF2 | DCBF2-2N | DSS-2-2 | D2BFC2 | SFCB-2S-2N | 2-2 GH2BZ | 2-SBHFP-2 | 774HLF 1/8 X 1/8 | DCBFZ2-2N | U2BFC2
| SFCB-4-2N | 400-71-2 | 4FBC2N | CBFC 4-2N | 4-DBHFP-2 | 774LF 1/4 X 1/8 | 4BCF2 | DCBF4-2N | DSS-4-2 | D4BFC2 | SFCB-4S-2N | 4-2 GH2BZ | 4-SBHFP-2 | 774HLF 1/4 X 1/8 | DCBFZ4-2N | U4BFC2
| SFCB-4-4N | 400-71-4 | 4FBC4N | CBFC 4-4N | 4-DBHFP-4 | 774LF 1/4 X 1/4 | 4BCF4 | DCBF4-4N | DSS-4-4 | D4BFC4 | SFCB-4S-4N | 4-4 GH2BZ | 4-SBHFP-4 | 774HLF 1/4 X 1/4 | DCBFZ4-4N | U4BFC4
| SFCB-6-4N | 600-71-4 | 6FBC4N | CBFC 6-4N | 6-DBHFP-4 | 774LF 3/8 X 1/4 | 6BCF4 | DCBF6-4N | DSS-6-4 | D6BFC4 | SFCB-6S-4N | 6-4 GH2BZ | 6-SBHFP-4 | 774HLF 3/8 X 1/4 | DCBFZ6-4N | U6BFC4
| SFCB-8-6N | 810-71-6 | 8FBC6N | CBFC 8-6N | 8-DBHFP-6 | 774LF 1/2 X 3/8 | 8BCF6 | DCBF8-6N | DSS-8-6 | D8BFC6 | SFCB-8S-6N | 8-6 GH2BZ | 8-SBHFP-6 | 774HLF 1/2 X 3/8 | DCBFZ8-6N | U8BFC6
| SFCB-8-8N | 810-71-8 | 8FBC8N | CBFC 8-8N | 8-DBHFP-8 | 774LF 1/2 X 1/2 | 8BCF8 | DCBF8-8N | DSS-8-8 | D8BFC8 | SFCB-8S-8N | 8-8 GH2BZ | 8-SBHFP-8 | 774HLF 1/2 X 1/2 | DCBFZ8-8N | U8BFC8
| SFCB-12-12N | 1210-71-12 | 12FBC12N | CBFC 12-12N | 12-DBHFP-12 | 774LF 3/4 X 3/4 | 12BCF12 | DCBF12-12N | DSS-12-12 | D12BFC12 | SFCB-12S-12N | 12-12 GH2BZ | 12-SBHFP-12 | 774HLF 3/4 X 3/4 | DCBFZ12-12N | U12BFC12
UNION ELBOW
SUE | SUE-1 | 100-9 | 1EE1 | CLA-1 | 1-DELU-1 | 765L 1/16 X 1/16 | 1LU | DL-1 |  | D1UE | SUE-1S | 1-1 EBZ | 1-SELU-1 | 765HL 1/16 X 1/16 | DLZ-1 | U1UE
| SUE-2 | 200-9 | 2EE2 | CLA-2 | 2-DELU-2 | 765L 1/8 X 1/8 | 2LU | DL-2 | DLA-2 | D2UE | SUE-2S | 2-2 EBZ | 2-SELU-2 | 765HL 1/8 X 1/8 | DLZ-2 | U2UE
| SUE-3 | 300-9 | 3EE3 | CLA-3 | 3-DELU-3 | 765L 3/16 X 3/16 | 3LU | DL-3 | DLA-3 | D3UE | SUE-3S | 3-3 EBZ | 3-SELU-3 | 765HL 3/16 X 3/16 | DLZ-3 | U3UE
| SUE-4 | 400-9 | 4EE4 | CLA-4 | 4-DELU-4 | 765L 1/4 X 1/4 | 4LU | DL-4 | DLA-4 | D4UE | SUE-4S | 4-4 EBZ | 4-SELU-4 | 765HL 1/4 X 1/4 | DLZ-4 | U4UE
| SUE-5 | 500-9 | 5EE5 | CLA-5 | 5-DELU-5 | 765L 5/16 X 5/16 | 5LU | DL-5 | DLA-5 | D5UE | SUE-5S | 5-5 EBZ | 5-SELU-5 | 765HL 5/16 X 5/16 | DLZ-5 | U5UE
| SUE-6 | 600-9 | 6EE6 | CLA-6 | 6-DELU-6 | 765L 3/8 X 3/8 | 6LU | DL-6 | DLA-6- | D6UE | SUE-6S | 6-6 EBZ | 6-SELU-6 | 765HL 3/8 X 3/8 | DLZ-6 | U6UE
| SUE-8 | 810-9 | 8EE8 | CLA-8 | 8-DELU-8 | 765L 1/2 X 1/2 | 8LU | DL-8 | DLA-8 | D8UE | SUE-8S | 8-8 EBZ | 8-SELU-8 | 765HL 1/2 X 1/2 | DLZ-8 | U8UE
| SUE-10 | 1010-9 | 10EE10 | CLA-10 | 10-DELU-10 | 765L 5/8 X 5/8 | 10LU | DL-10 | DLA-10 | D10UE | SUE-10S | 10-10 EBZ | 10-SELU-10 | 765HL 5/8 X 5/8 | DLZ-10 | U10UE
| SUE-12 | 1210-9 | 12EE12 | CLA-12 | 12-DELU-12 | 765L 3/4 X 3/4 | 12LU | DL-12 | DLA-12 | D12UE | SUE-12S | 12-12 EBZ | 12-SELU-12 | 765HL 3/4 X 3/4 | DLZ-12 | U12UE
| SUE-14 | 1410-9 | 14EE14 | CLA-14 | 14-DELU-14 | 765L 7/8 X 7/8 | 14LU | DL-14 | DLA-14 | D14UE | SUE-14S | 14-14 EBZ | 14-SELU-14 | 765HL 7/8 X 7/8 | DLZ-14 | U14UE
| SUE-16 | 1610-9 | 16EE16 | CLA-16 | 16-DELU-16 | 765L 1 X 1 | 16LU | DL-16 | DLA-16 | D16UE | SUE-16S | 16-16 EBZ | 16-SELU-16 | 765HL 1 X 1 | DLZ-16 | U16UE
| SUE-20 | 2000-9 | 20EE20 | CLA-20 |  | 765L 1 1/4 X 1 1/4 | 20LU | DL-20 |  | D20UE | SUE-20S | 20-20 EBZ |  | 765HL 1 1/4 X 1 1/4 | DLZ-20 | U20UE
| SUE-24 | 2400-9 | 24EE24 | CLA-24 |  | 765L 1 1/2 X 1 1/2 | 24LU | DL-24 |  | D24UE | SUE-24S | 24-24 EBZ |  | 765HL 1 1/2 X 1 1/2 | DLZ-24 | U24UE
| SUE-32 | 3200-9 | 32EE32 | CLA-32 |  | 765L 2 X 2 | 32LU | DL-32 |  | D32UE | SUE-32S | 32-32 EBZ |  | 765HL 2 X 2 | DLZ-32 | U32UE
MALE ELBOW
SME | SME-2-2N | 200-2-2 | 2MSEL2N | CLMA 2-2N | 2-DME-2 | 769L 1/8 X 1/8 | 2LM2 | DLM2-2N | DLN-2-2 | D2ME2 | SME-2S-2N | 2-2 CBZ | 2-SME-2 | 769HL 1/8 X 1/8 | DLMZ2-2N | U2ME2
| SME-2-4N | 200-2-4 | 2MSEL4N | CLMA 2-4N | 2-DME-4 | 769L 1/8 X 1/4 | 2LM4 | DLM2-4N | DLN-2-4 | D2ME4 | SME-2S-4N | 2-4 CBZ | 2-SME-4 | 769HL 1/8 X 1/4 | DLMZ2-4N | U2ME4
| SME-2-6N | 200-2-6 | 2MSEL6N | CLMA -2-6N | 2-DME-6 | 769L 1/8 X 3/8 | 2LM6 | DLM-2-6N | DLN-2-6 | D2ME6 | SME-2S-6N | 2-6 CBZ | 2-SME-6 | 769HL 1/8 X 3/8 | DLMZ-2-6N
| SME-3-2N | 300-2-2 | 3MSEL2N | CLMA 3-2N | 3-DME-2 | 769L 3/16 X 1/8 | 3LM2 | DLM3-2N | DLN-3-2 | D3ME2 | SME-3S-2N | 3-2 CBZ | 3-SME-2 | 769HL 3/16 X 1/8 | DLMZ3-2N | U3ME2
| SME-3-4N | 300-2-4 | 3MSEL4N | CLMA 3-4N | 3-DME-4 | 769L 3/16 X 1/4 | 3LM4 | DLM3-4N | DLN-3-4 | D3ME4 | SME-3S-4N | 3-4 CBZ | 3-SME-4 | 769HL 3/16 X 1/4 | DLMZ3-4N | U3ME4
| SME-4-1N | 400-2-1 | 4MSEL1N | CLMA 4-1N | 4-DME-1 | 769L 1/4 X 1/16 | 4LM1 | DLM4-1N | DLN-4-1 | D4ME1 | SME-4S-1N | 4-1 CBZ | 4-SME-1 | 769HL 1/4 X 1/16 | DLMZ4-1N
| SME-4-2N | 400-2-2 | 4MSEL2N | CLMA 4-2N | 4-DME-2 | 769L 1/4 X 1/8 | 4LM2 | DLM4-2N | DLN-4-2 | D4ME2 | SME-4S-2N | 4-2 CBZ | 4-SME-2 | 769HL 1/4 X 1/8 | DLMZ4-2N | U4ME2
| SME-4-4N | 400-2-4 | 4MSEL4N | CLMA 4-4N | 4-DME-4 | 769L 1/4 X 1/4 | 4LM4 | DLM4-4N | DLN-4-4 | D4ME4 | SME-4S-4N | 4-4 CBZ | 4-SME-4 | 769HL 1/4 X 1/4 | DLMZ4-4N | U4ME4
| SME-4-6N | 400-2-6 | 4MSEL6N | CLMA 4-6N | 4-DME-6 | 769L 1/4 X 3/8 | 4LM6 | DLM4-6N | DLN-4-6 | D4ME6 | SME-4S-6N | 4-6 CBZ | 4-SME-6 | 769HL 1/4 X 3/8 | DLMZ4-6N | U4ME6
| SME-4-8N | 400-2-8 | 4MSEL8N | CLMA 4-8N | 4-DME-8 | 769L 1/4 X 1/2 | 4LM8 | DLM4-8N | DLN-4-8 | D4ME8 | SME-4S-8N | 4-8 CBZ | 4-SME-8 | 769HL 1/4 X 1/2 | DLMZ4-8N | U4ME8
| SME-5-2N | 500-2-2 | 5MSEL2N | CLMA 5-2N | 5-DME-2 | 769L 5/16 X 1/16 | 5LM2 | DLM5-2N | DLN-5-2 | D5ME2 | SME-5S-2N | 5-2 CBZ | 5-SME-2 | 769HL 5/16 X 1/16 | DLMZ5-2N | U5ME2
| SME-5-4N | 500-2-4 | 5MSEL4N | CLMA 5-4N | 5-DME-4 | 769L 5/16 X 1/4 | 5LM4 | DLM5-4N | DLN-5-4 | D5ME4 | SME-5S-4N | 5-4 CBZ | 5-SME-4 | 769HL 5/16 X 1/4 | DLMZ5-4N | U5ME4
| SME-5-6N | 500-2-6 | 5MSEL6N | CLMA 5-6N | 5-DME-6 | 769L 5/16 X 3/8 | 5LM6 | DLM5-6N | DLN-5-6 | D5ME6 | SME-5S-6N | 5-6 CBZ | 5-SME-6 | 769HL 5/16 X 3/8 | DLMZ5-6N | U5ME6
| SME-6-2N | 600-2-2 | 6MSEL2N | CLMA 6-2N | 6-DME-2 | 769L 3/8 X 1/8 | 6LM2 | DLM6-2N | DLN-6-2 | D6ME2 | SME-6S-2N | 6-2 CBZ | 6-SME-2 | 769HL 3/8 X 1/8 | DLMZ6-2N | U6ME2
| SME-6-4N | 600-2-4 | 6MSEL4N | CLMA 6-4N | 6-DME-4 | 769L 3/8 X 1/4 | 6LM4 | DLM6-4N | DLN-6-4 | D6ME4 | SME-6S-4N | 6-4 CBZ | 6-SME-4 | 769HL 3/8 X 1/4 | DLMZ6-4N | U6ME4
| SME-6-6N | 600-2-6 | 6MSEL6N | CLMA 6-6N | 6-DME-6 | 769L 3/8 X 3/8 | 6LM6 | DLM6-6N | DLN-6-6 | D6ME6 | SME-6S-6N | 6-6 CBZ | 6-SME-6 | 769HL 3/8 X 3/8 | DLMZ6-6N | U6ME6
| SME-6-8N | 600-2-8 | 6MSEL8N | CLMA 6-8N | 6-DME-8 | 769L 3/4 X 1/2 | 6LM8 | DLM6-8N | DLN-6-8 | D6ME8 | SME-6S-8N | 6-8 CBZ | 6-SME-8 | 769HL 3/4 X 1/2 | DLMZ6-8N | U6ME8
| SME-6-12N | 600-2-12 | 6MSEL12N | CLMA 6-12N | 6-DME-12 | 769L 3/8 X 3/4 | 6LM12 | DLM6-12N | DLN-6-12 | D6ME12 | SME-6S-12N | 6-12 CBZ | 6-SME-12 | 769HL 3/8 X 3/4 | DLMZ6-12N | U6ME12
| SME-8-4N | 810-2-4 | 8MSEL4N | CLMA 8-4N | 8-DME-4 | 769L 1/2 X 1/4 | 8LM4 | DLM8-4N | DLN-8-4 | D8ME4 | SME-8S-4N | 8-4 CBZ | 8-SME-4 | 769HL 1/2 X 1/4 | DLMZ8-4N | U8ME4
| SME-8-6N | 810-2-6 | 8MSEL6N | CLMA 8-6N | 8-DME-6 | 769L 1/2 X 3/8 | 8LM6 | DLM8-6N | DLN-8-6 | D8ME6 | SME-8S-6N | 8-6 CBZ | 8-SME-6 | 769HL 1/2 X 3/8 | DLMZ8-6N | U8ME6
| SME-8-8N | 810-2-8 | 8MSEL8N | CLMA 8-8N | 8-DME-8 | 769L 1/2 X 1/2 | 8LM8 | DLM8-8N | DLN-8-8 | D8ME8 | SME-8S-8N | 8-8 CBZ | 8-SME-8 | 769HL 1/2 X 1/2 | DLMZ8-8N | U8ME8
| SME-8-12N | 810-2-12 | 8MSEL12N | CLMA 8-12N | 8-DME-12 | 769L 1/2 X 3/4 | 8LM12 | DLM8-12N | DLN-8-12 | D8ME12 | SME-8S-12N | 8-12 CBZ | 8-SME-12 | 769HL 1/2 X 3/4 | DLMZ8-12N | U8ME12
| SME-10-4N | 1010-2-4 | 10MSEL4N | CLMA -10-4N | 10-DME-4 | 769L 5/8 X 1/4 | 10LM4 | DLM-10-4N | DLN-10-4 | D10ME4 | SME-10S-4N | 10-4 CBZ | 10-SME-4 | 769HL 5/8 X 1/4 | DLMZ-10-4N
| SME-10-6N | 1010-2-6 | 10MSEL6N | CLMA 10-6N | 10-DME-6 | 769L 5/8 X 3/8 | 10LM6 | DLM10-6N | DLN-10-6 | D10ME6 | SME-10S-6N | 10-6 CBZ | 10-SME-6 | 769HL 5/8 X 3/8 | DLMZ10-6N | U10ME6
| SME-10-8N | 1010-2-8 | 10MSEL8N | CLMA 10-8N | 10-DME-8 | 769L 5/8 X 1/2 | 10LM8 | DLM10-8N | DLN-10-8 | D10ME8 | SME-10S-8N | 10-8 CBZ | 10-SME-8 | 769HL 5/8 X 1/2 | DLMZ10-8N | U10ME8
| SME-10-12N | 1010-2-12 | 10MSEL12N | CLMA 10-12N | 10-DME-12 | 769L 5/8 X 3/4 | 10LM12 | DLM10-12N | DLN-10-12 | D10ME12 | SME-10S-12N | 10-12 CBZ | 10-SME-12 | 769HL 5/8 X 3/4 | DLMZ10-12N | U10ME12
| SME-12-8N | 1210-2-8 | 12MSEL8N | CLMA 12-8N | 12-DME-8 | 769L 3/4 X 1/2 | 12LM8 | DLM12-8N | DLN-12-8 | D12ME8 | SME-12S-8N | 12-8 CBZ | 12-SME-8 | 769HL 3/4 X 1/2 | DLMZ12-8N | U12ME8
| SME-12-12N | 1210-2-12 | 12MSEL12N | CLMA 12-12N | 12-DME-12 | 769L 3/4 X 3/4 | 12LM12 | DLM12-12N | DLN-12-12 | D12ME12 | SME-12S-12N | 12-12 CBZ | 12-SME-12 | 769HL 3/4 X 3/4 | DLMZ12-12N | U12ME12
| SME-12-16N | 1210-2-16 | 12MSEL6N | CLMA 12-16N | 12-DME-16 | 769L 3/4 X 1 | 12LM16 | DLM12-16N | DLN-12-16 | D12ME16 | SME-12S-16N | 12-16 CBZ | 12-SME-16 | 769HL 3/4 X 1 | DLMZ12-16N
| SME-14-12N | 1410-2-12 | 14MSEL12N | CLMA 14-12N | 14-DME-12 | 769L 7/8 X 3/4 | 14LM12 | DLM14-12N | DLN-14-12 | D14ME12 | SME-14S-12N | 14-12 CBZ | 14-SME-12 | 769HL 7/8 X 3/4 | DLMZ14-12N | U14ME12
| SME-16-12N | 1610-2-12 | 16MSEL12N | CLMA 16-12N | 16-DME-12 | 769L 1 X 3/4 | 16LM12 | DLM16-12N | DLN-16-12 | D16ME12 | SME-16S-12N | 16-12 CBZ | 16-SME-12 | 769HL 1 X 3/4 | DLMZ16-12N | U16ME12
| SME-16-16N | 1610-2-16 | 16MSEL16N | CLMA 16-16N | 16-DME-16 | 769L 1 X 1 | 16LM16 | DLM16-16N | DLN-16-16 | D16ME16 | SME-16S-16N | 16-16 CBZ | 16-SME-16 | 769HL 1 X 1 | DLMZ16-16N | U16ME16
| SME-20-20N | 2000-2-20 | 20MSEL20N | CLMA 20-20N | 20-2DME-20 | 769L 1 1/4 X 1 1/4 | 20LM20 | DLM20-20N |  | D20ME20 | SME-20S-20 | 20-20 CBZ | 20-SME-20 | 769HL 1 1/4 X 1 1/4 | DLMZ20-20N | U20ME20
| SME-24-24N | 2400-2-24 | 24MSEL24N | CLMA 24-24N | 24-DME-24 | 769L 1 1/2 X 1 1/2 | 24LM24 | DLM24-24N |  | D24ME24 | SME-24S-24 | 24-24 CBZ | 24-SME-24 | 769HL 1 1/2 X 1 1/2 | DLMZ24-24N | U24ME24
| SME-32-32N | 3200-2-32 | 32MSEL32N | CLMA 32-32N | 32-2DME-32 | 769L 2 X 2 | 32LM32 | DLM32-32N |  | D32ME32 | SME-32S-32 | 32-32 CBZ | 32-SME-32 | 769HL 2 X 2 | DLMZ32-32N | U32ME32
MALE ELBOW (ISO TAPERED)
SME-R | SME-4-2R | 400-2-2RT | 4MSEL2K | CLMA 4-2R | 4-DME-1/8/28 | 769LR 1/4 X 1/8 | 4LM2EC | DLM4-2R |  | D4MERT2 | SME-4S-2R | 4-2K CBZ | 4-SME-1/8/28 | 769HLR 1/4 X 1/8 | DLMZ4-2R | U4MERT2
| SME-4-4R | 400-2-4RT | 4MSEL4K | CLMA 4-4R | 4-DME-1/4-19 | 769LR 1/4 X 1/4 | 4LM4EC | DLM4-4R |  | D4MERT4 | SME-4S-4R | 4-4K CBZ | 4-SME-1/4-19 | 769HLR 1/4 X 1/4 | DLMZ4-4R | U4MERT4
| SME-4-6R | 400-2-6RT | 4MSEL6K | CLMA 4-6R | 4-DME-3/8-19 | 769LR 1/4 X 3/8 | 4LM6EC | DLM4-6R |  | D4MERT6 | SME-4S-6R | 4-6K CBZ | 4-SME-3/8-19 | 769HLR 1/4 X 3/8 | DLMZ4-6R | U4MERT6
| SME-4-8R | 400-2-8RT | 4MSEL8K | CLMA 4-8R | 4-DME-1/2-14 | 769LR 1/4 X 1/2 | 4LM8EC | DLM4-8R |  | D4MERT8 | SME-4S-8R | 4-8K CBZ | 4-SME-1/2-14 | 769HLR 1/4 X 1/2 | DLMZ4-8R | U4MERT8
| SME-5-4R | 500-2-4RT | 5MSEL4K | CLMA 5-4R | 5-DME-1/4-19 | 769LR 5/16 X 1/4 | 5LM4EC | DLM5-4R |  | D5MERT4 | SME-5S-4R | 5-4K CBZ | 5-SME-1/4-19 | 769HLR 5/16 X 1/4 | DLMZ5-4R | U5MERT4
| SME-6-4R | 600-2-4RT | 6MSEL4K | CLMA 6-4R | 6-DME-1/4-19 | 769LR 3/8 X 1/4 | 6LM4EC | DLM6-4R |  | D6MERT4 | SME-6S-4R | 6-4K CBZ | 6-SME-1/4-19 | 769HLR 3/8 X 1/4 | DLMZ6-4R | U6MERT4
| SME-6-6R | 600-2-6RT | 6MSEL6K | CLMA 6-6R | 6-DME-3/8-19 | 769LR 3/8 X 3/8 | 6LM6EC | DLM6-6R |  | D6MERT6 | SME-6S-6R | 6-6K CBZ | 6-SME-3/8-19 | 769HLR 3/8 X 3/8 | DLMZ6-6R | U6MERT6
| SME-8-6R | 810-2-6RT | 8MSEL6K | CLMA 8-6R | 8-DME-3/8-19 | 769LR 1/2 X 3/8 | 8LM6EC | DLM8-6R |  | D8MERT6 | SME-8S-6R | 8-6K CBZ | 8-SME-3/8-19 | 769HLR 1/2 X 3/8 | DLMZ8-6R | U8MERT6
| SME-8-8R | 810-2-8RT | 8MSEL8K | CLMA 8-8R | 8-DME-1/2-14 | 769LR 1/2 X 1/2 | 8LM8EC | DLM8-8R |  | D8MERT8 | SME-8S-8R | 8-8K CBZ | 8-SME-1/2-14 | 769HLR 1/2 X 1/2 | DLMZ8-8R | U8MERT8
POSITIONABLE MALE ELBOW (SAE/MS)
SPME-U | SPME-4-4U | 400-2-4ST | 4M5SEL4 | CSLA 4-4U |  | 769LOB 1/4 X 7/16-20 POS. | 4LMS4 | DLS4-4UP | DLO-4-4 | D4MEST4 | SPME-4S-4U | 4-4 C5BZ |  | 769HLOB 1/4 X 7/16-20 POS. | DLSZ4-4UP | U4MEST4
| SPME-4-6U |  | 4M5SEL6 | CSLA 4-6U |  | 769LOB 1/4 X 9/16-18 POS. | 4LMS6 | DLS4-6UP | DLO-4-6 | D6MEST6 | SPME-6S-6U | 4-6 C5BZ |  | 769HLOB 1/4 X 9/16-18 POS. | DLSZ4-6UP | U6MEST6
| SPME-5-5U | 500-2-5ST | 5M5SEL5 | CSLA 5-5U |  |  | 5LMS5 | DLS5-5UP | DLO-5-5 | D5MEST5 | SPME-4S-6U | 5-5 C5BZ |  |  | DLSZ5-5UP | U5MEST5
| SPME-6-6U | 600-2-6ST | 6M5SEL6 | CSLA 6-6U |  | 769LOB 3/8 X 9/16-18 POS. | 6LMS6 | DLS6-6UP | DLO-6-6 | D6MEST6 | SPME-5S-5U | 6-6 C5BZ |  | 769HLOB 3/8 X 9/16-18 POS. | DLSZ6-6UP | U6MEST6
| SPME-6-8U | 600-2-8ST | 6M5SEL8 | CSLA 6-8U |  | 769LOB 3/8 X 3/4-16 POS. | 6LMS8 | DLS6-8UP | DLO-6-8 | D6MEST8 | SPME-6S-6U | 6-8 C5BZ |  | 769HLOB 3/8 X 3/4-16 POS. | DLSZ6-8UP | U6MEST8
| SPME-8-8U | 810-2-8ST | 8M5SEL8 | CSLA 8-8U |  | 769LOB 1/2 X 3/4-16 POS. | 8LMS8 | DLS8-8UP | DLO-8-8 | D8MEST8 | SPME-6S-8U | 8-8 C5BZ |  | 769HLOB 1/2 X 3/4-16 POS. | DLSZ8-8UP | U8MEST8
| SPME-10-10U | 1010-2-10ST | 10M5SEL10 | CSLA 10-10U |  |  | 10LMS10 | DLS10-10UP | DLO-10-10 | D10MEST10 | SPME-8S-8U | 10-10 C5BZ |  |  | DLSZ10-10UP | U10MEST10
| SPME-12-12U | 1210-2-12ST | 12M5SEL12 | CSLA 12-12U |  | 769LOB 3/4 X 1 1/16-12 POS. | 12LMS12 | DLS12-12UP | DLO-12-12 | D12MEST12 | SPME-10S-10U | 12-12 C5BZ |  | 769HLOB 3/4 X 1 1/16-12 POS. | DLSZ12-12UP | U12MEST12
| SPME-14-14U | 1410-2-14ST | 14M5SEL14 | CSLA 14-14U |  |  | 14LMS14 | DLS14-14UP | DLO-14-14 | D14MEST14 | SPME-12S-12U | 14-14 C5BZ |  |  | DLSZ14-14UP | U14MEST14
| SPME-16-16U | 1610-2-16ST | 16M5SEL16 | CSLA 16-16U |  | 769LOB 1 X 1 1/16-12 POS. | 16LMS16 | DLS16-16UP | DLO-16-16 | D16MEST16 | SPME-14S-14U | 16-16 C5BZ |  | 769HLOB 1 X 1 1/16-12 POS. | DLSZ16-16UP | U16MEST16
| SPME-20-20U |  | 20M5SEL20 | CSLA 20-20U |  |  | 20LMBS20 | DLS20-20UP | DLO-20-20 | D20MEST20 | SPME-20S-20 | 20-20 C5BZ |  |  | DLSZ20-20UP | U20MEST20
| SPME-24-24U |  | 24M5SEL24 | CSLA 24-24U |  |  | 24LMBS24 | DLS24-24UP | DLO-24-24 | D24MEST24 | SPME-24S-24 | 24-24 C5BZ |  |  | DLSZ24-24UP | U24MEST24
| SPME-32-32U |  | 32M5SEL32 | CSLA 32-32U |  |  | 32LMBS32 | DLS32-32UP | DLO-32-32 | D32MEST32 | SPME-32S-32 | 32-32 C5BZ |  |  | DLSZ32-32UP | U32MEST32
POSITIONABLE MALE ELBOW (ISO PARALELL)
SPME-G | SPME-4-2G | 400-2-2PR | 4MSEL2R |  |  | 769LG 1/4 X 1/8 POS. |  | DLM4-2GP |  |  | SPME-4S-2G | 4-2R CBZ |  | 769HLG 1/4 X 1/8 POS. | DLMZ4-2GP
| SPME-4-4G | 400-2-4PR | 4MSEL4R |  |  | 769LG 1/4 X 1/4 POS. |  | DLM4-4GP |  |  | SPME-4S-4G | 4-4R CBZ |  | 769HLG 1/4 X 1/4 POS. | DLMZ4-4GP
| SPME-6-4G | 600-2-4PR | 6MSEL4R |  |  | 769LG 3/8 X 1/4 POS. |  | DLM6-4GP |  |  | SPME-6S-4G | 6-4R CBZ |  | 769HLG 3/8 X 1/4 POS. | DLMZ6-4GP
| SPME-6-6G | 600-2-6PR | 6MSEL6R |  |  | 769LG 3/8 X 3/8 POS. |  | DLM6-6GP |  |  | SPME-6S-6G | 6-6R CBZ |  | 769HLG 3/8 X 3/8 POS. | DLMZ6-6GP
| SPME-8-4G | 810-2-4PR | 8MSEL4R |  |  | 769LG 1/2 X 1/4 POS. |  | DLM8-4GP |  |  | SPME-8S-4G | 8-4R CBZ |  | 769HLG 1/2 X 1/4 POS. | DLMZ8-4GP
| SPME-8-6G | 810-2-6PR | 8MSEL6R |  |  | 769LG 1/2 X 3/8 POS. |  | DLM8-6GP |  |  | SPME-8S-6G | 8-6R CBZ |  | 769HLG 1/2 X 3/8 POS. | DLMZ8-6GP
| SPME-8-8G | 810-2-8PR | 8MSEL8R |  |  | 769LG 1/2 X 1/2 POS. |  | DLM8-8GP |  |  | SPME-8S-8G | 8-8R CBZ |  | 769HLG 1/2 X 1/2 POS. | DLMZ8-8GP
| SPME-10-8G | 1010-2-8PR | 10MSEL8R |  |  | 769LG 5/8 X 1/2 POS. |  | DLM10-8GP |  |  | SPME-10S-8G | 10-8R CBZ |  | 769HLG 5/8 X 1/2 POS. | DLMZ10-8GP
| SPME-12-8G | 1210-2-8PR | 12MSEL8R |  |  |  |  | DLM12-8GP |  |  | SPME-12S-8G | 12-8R CBZ |  |  | DLMZ12-8GP
| SPME-12-12G | 1210-2-12PR | 12MSEL12R |  |  |  |  | DLM12-12GP |  |  | SPME-12S-12G | 12-12R CBZ |  |  | DLMZ12-12GP
| SPME-16-12G | 1610-2-12PR | 16MSEL12R |  |  |  |  | DLM16-12GP |  |  | SPME-16S-12G | 16-12R CBZ |  |  | DLMZ16-12GP
| SPME-16-16G | 1610-2-16PR | 16MSEL16R |  |  |  |  | DLM16-16GP |  |  | SPME-16S-16G | 16-16R CBZ |  |  | DLMZ16-16GP
45 DEG MALE ELBOW
SHME | SHME-4-2N | 400-5-2 | 4MVEL2N | CLMB 4-2N | 4-DME45-2 |  | 4LMF2 | DLBM4-2N |  | D4M45E2 | SHME-4S-2N | 4-2 VBZ | 4-SME45-2 |  | DLBMZ4-2N | U4M45E2
| SHME-4-4N | 400-5-4 | 4MVEL4N | CLMB 4-4N | 4-DME45-4 |  | 4LMF4 | DLBM4-4N |  | D4M45E4 | SHME-4S-4N | 4-4 VBZ | 4-SME45-4 |  | DLBMZ4-4N | U4M45E4
| SHME-6-2N | 600-5-2 | 6MVEL2N | CLMB 6-2N | 6-DME45-2 |  | 6LMF2 | DLBM6-2N |  | D6M45E2 | SHME-6S-2N | 6-2 VBZ | 6-SME45-2 |  | DLBMZ6-2N | U6M45E2
| SHME-6-4N | 600-5-4 | 6MVEL4N | CLMB 6-4N | 6-DME45-4 |  | 6LMF4 | DLBM6-4N |  | D6M45E4 | SHME-6S-4N | 6-4 VBZ | 6-SME45-4 |  | DLBMZ6-4N | U6M45E4
| SHME-6-6N | 600-5-6 | 6MVEL6N | CLMB 6-6N | 6-DME45-6 |  | 6LMF6 | DLBM6-6N |  | D6M45E6 | SHME-6S-6N | 6-6 VBZ | 6-SME45-6 |  | DLBMZ6-6N | U6M45E6
| SHME-8-6N | 810-5-6 | 8MVEL6N | CLMB 8-6N | 8-DME45-6 |  | 8LMF6 | DLBM8-6N |  | D8M45E6 | SHME-8S-6N | 8-6 VBZ | 8-SME45-6 |  | DLBMZ8-6N | U8M45E6
| SHME-8-8N | 810-5-8 | 8MVEL8N | CLMB 8-8N | 8-DME45-8 |  | 8LMF8 | DLBM8-8N |  | D8M45E8 | SHME-8S-8N | 8-8 VBZ | 8-SME45-8 |  | DLBMZ8-8N | U8M45E8
45 DEG POSITIONABLE MALE ELBOW (SAE/MS)
SPHME-U | SPHME-4-4U | 400-5-4ST | 4M5VEL4 | CSLB 4-4U |  | 769LAOB 1/4 X 7/16-20 POS. | 4LMFS4 | DLBS4-4UP |  | D4M45EST4 | SPHME-4S-4U | 4-4 V5BZ |  | 769HLAOB 1/4 X 7/16-20 POS. | DLBSZ4-4UP | U4M45EST4
| SPHME-6-6U | 600-5-6ST | 6M5VEL6 | CSLB 6-6U |  | 769LAOB 3/8 X 9/16-18 POS. | 6LMFS6 | DLBS6-6UP |  | D6M45EST5 | SPHME-6S-6U | 6-6 V5BZ |  | 769HLAOB 3/8 X 9/16-18 POS. | DLBSZ6-6UP | U6M45EST5
| SPHME-8-8U | 810-5-8ST | 8M5VEL8 | CSLB 8-8U |  |  | 8LMFS8 | DLBS8-8UP |  | D8M45EST8 | SPHME-8S-8U | 8-8 V5BZ |  |  | DLBSZ8-8UP | U8M45EST8
| SPHME-12-12U | 1210-5-12ST | 12M5VEL12 | CSLB 12-12U |  |  | 12LMFS12 | DLBS12-12UP |  | D12M45EST12 | SPHME-12S-12U | 12-12 V5BZ |  |  | DLBSZ12-12UP | U12M45EST12
| SPHME-16-16U | 1610-5-16ST | 16M5VEL16 | CSLB 16-16U |  |  | 16LMFS16 | DLBS16-16UP |  | D16M45EST16 | SPHME-16S-16U | 16-16 V5BZ |  |  | DLBSZ16-16UP | U16M45EST16
FEMALE ELBOW
SFE | SFE-2-2N | 200-8-2 | 2FEL2N | CLF 2-2N | 2-DFE-2 | 770L 1/8 X 1/8 | 2LF2 | DLF2-2N | DLF-2-2 | D2FE2 | SFE-2S-2N | 2-2 DBZ | 2-SFE-2 | 770HL 1/8 X 1/8 | DLFZ2-2N | U2FE2
| SFE-2-4N | 200-8-4 | 2FEL4N | CLF 2-4N | 2-DFE-4 | 770L 1/8 X 1/4 | 2LF4 | DLF2-4N | DLF-2-4 | D2FE4 | SFE-2S-4N | 2-4 DBZ | 2-SFE-4 | 770HL 1/8 X 1/4 | DLFZ2-4N | U2FE4
| SFE-3-2N | 300-8-2 | 3FEL2N | CLF 3-2N | 3-DFE-2 | 770L 3/16 X 1/8 | 3LF2 | DLF3-2N | DLF-3-2 | D3FE2 | SFE-3S-2N | 3-2 DBZ | 3-SFE-2 | 770HL 3/16 X 1/8 | DLFZ3-2N | U3FE2
| SFE-4-2N | 400-8-2 | 4FEL2N | CLF 4-2N | 4-DFE-2 | 770L 1/4 X 1/8 | 4LF2 | DLF4-2N | DLF-4-2 | D4FE2 | SFE-4S-2N | 4-2 DBZ | 4-SFE-2 | 770HL 1/4 X 1/8 | DLFZ4-2N | U4FE2
| SFE-4-4N | 400-8-4 | 4FEL4N | CLF 4-4N | 4-DFE-4 | 770L 1/4 X 1/4 | 4LF4 | DLF4-4N | DLF-4-4 | D4FE4 | SFE-4S-4N | 4-4 DBZ | 4-SFE-4 | 770HL 1/4 X 1/4 | DLFZ4-4N | U4FE4
| SFE-4-6N | 400-8-6 | 4FEL6N | CLF 4-6N | 4-DFE-6 | 770L 1/4 X 3/8 | 4LF6 | DLF4-6N | DLF-4-6 | D4FE6 | SFE-4S-6N | 4-6 DBZ | 4-SFE-6 | 770HL 1/4 X 3/8 | DLFZ4-6N | U4FE6
| SFE-4-8N | 400-8-8 | 4FEL8N | CLF 4-8N | 4-DFE-8 | 770L 1/4 X 1/2 | 4LF8 | DLF4-8N | DLF-4-8 | F4FE8 | SFE-4S-8N | 4-8 DBZ | 4-SFE-8 | 770HL 1/4 X 1/2 | DLFZ4-8N | U4FE8
| SFE-5-2N | 500-8-2 | 5FEL 2N | CLF 5-2N | 5-DFE-2 | 770L 5/16 X 1/8 | 5LF2 | DLF5-2N | DLF-5-2 | D5FE2 | SFE-5S-2N | 5-2 DBZ | 5-SFE-2 | 770HL 5/16 X 1/8 | DLFZ5-2N | U5FE2
| SFE-5-4N | 500-8-4 | 5FEL4N | CLF 5-4N | 5-DFE-4 | 770L 5/16 X 1/4 | 5LF4 | DLF5-4N | DLF-5-4 | D5FE4 | SFE-5S-4N | 5-4 DBZ | 5-SFE-4 | 770HL 5/16 X 1/4 | DLFZ5-4N | U5FE4
| SFE-6-2N | 600-8-2 | 6FEL2N | CLF 6-2N | 6-DFE-2 | 770L 3/8 X 1/8 | 6LF2 | DLF6-2N | DLF-6-2 | D6FE2 | SFE-6S-2N | 6-2 DBZ | 6-SFE-2 | 770HL 3/8 X 1/8 | DLFZ6-2N | U6FE2
| SFE-6-4N | 600-8-4 | 6FEL4N | CLF 6-4N | 6-DFE-4 | 770L 3/8 X 1/4 | 6LF4 | DLF6-4N | DLF-6-4 | D6FE4 | SFE-6S-4N | 6-4 DBZ | 6-SFE-4 | 770HL 3/8 X 1/4 | DLFZ6-4N | U6FE4
| SFE-6-6N | 600-8-6 | 6FEL6N | CLF 6-6N | 6-DFE-6 | 770L 3/8 X 3/8 | 6LF6 | DLF6-6N | DLF-6-6 | D6FE6 | SFE-6S-6N | 6-6 DBZ | 6-SFE-6 | 770HL 3/8 X 3/8 | DLFZ6-6N | U6FE6
| SFE-6-8N | 600-8-8 | 6FEL8N | CLF 6-8N | 6-DFE-8 | 770L 3/8 X 1/2 | 6LF8 | DLF6-8N | DLF-6-8 | D6FE8 | SFE-6S-8N | 6-8 DBZ | 6-SFE-8 | 770HL 3/8 X 1/2 | DLFZ6-8N | U6FE8
| SFE-8-4N | 810-8-4 | 8FEL4N | CLF 8-4N | 8-DFE-4 | 770L 1/2 X 1/4 | 8LF4 | DLF8-4N | DLF-8-4 | D8FE4 | SFE-8S-4N | 8-4 DBZ | 8-SFE-4 | 770HL 1/2 X 1/4 | DLFZ8-4N | U8FE4
| SFE-8-6N | 810-8-6 | 8FEL6N | CLF 8-6N | 8-DFE-6 | 770L 1/2 X 3/8 | 8LF6 | DLF8-6N | DLF-8-6 | D8FE6 | SFE-8S-6N | 8-6 DBZ | 8-SFE-6 | 770HL 1/2 X 3/8 | DLFZ8-6N | U8FE6
| SFE-8-8N | 810-8-8 | 8FEL8N | CLF 8-8N | 8-DFE-8 | 770L 1/2 X 1/2 | 8LF8 | DLF8-8N | DLF-8-8 | D8FE8 | SFE-8S-8N | 8-8 DBZ | 8-SFE-8 | 770HL 1/2 X 1/2 | DLFZ8-8N | U8FE8
| SFE-10-6N | 1010-8-6 | 10FEL6N | CLF 10-6N | 10-DFE-6 | 770L 5/8 X 3/8 | 10LF6 | DLF10-6N | DLF-10-6 | D10FE6 | SFE-10S-6N | 10-6 DBZ | 10-SFE-6 | 770HL 5/8 X 3/8 | DLFZ10-6N | U10FE6
| SFE-10-8N | 1010-8-8 | 10FEL8N | CLF 10-8N | 10-DFE-8 | 770L 5/8 X 1/2 | 10LF8 | DLF10-8N | DLF-10-8 | D10FE8 | SFE-10S-8N | 10-8 DBZ | 10-SFE-8 | 770HL 5/8 X 1/2 | DLFZ10-8N | U10FE8
| SFE-12-8N | 1210-8-8 | 12FEL8N | CLF 12-8N | 12-DFE-8 | 770L 3/4 X 1/2 | 12LF8 | DLF12-8N | DLF-12-8 | D12FE8 | SFE-12S-8N | 12-8 DBZ | 12-SFE-8 | 770HL 3/4 X 1/2 | DLFZ12-8N | U12FE8
| SFE-12-12N | 1210-8-12 | 12FEL12N | CLF 12-12N | 12-DFE-12 | 770L 3/4 X 3/4 | 12LF12 | DLF12-12N | DLF-12-12 | D12FE12 | SFE-12S-12N | 12-12 DBZ | 12-SFE-12 | 770HL 3/4 X 3/4 | DLFZ12-12N | U12FE12
| SFE-14-12N | 1410-8-12 | 14FEL12N | CLF 14-12N | 14-DFE-12 | 770L 7/8 X 3/4 | 14LF12 | DLF14-12N | DLF-14-12 | D14FE12 | SFE-14S-12N | 14-12 DBZ | 14-SFE-12 | 770HL 7/8 X 3/4 | DLFZ14-12N | U14FE12
| SFE-16-12N | 1610-8-12 | 16FEL12N | CLF 16-12N | 16-DFE-12 | 770L 1 X 3/4 | 16LF12 | DLF16-12N | DLF-16-12 | D16FE12 | SFE-16S-12N | 16-12 DBZ | 16-SFE-12 | 770HL 1 X 3/4 | DLFZ16-12N | U16FE12
| SFE-16-16N | 1610-8-16 | 16FEL16N | CLF 16-16N | 16-DFE-16 | 770L 1 X 1 | 16LF16 | DLF16-16N | DLF-16-16 | D16FE16 | SFE-16S-16N | 16-16 DBZ | 16-SFE-16 | 770HL 1 X 1 | DLFZ16-16N | U16FE16
UNION TEE
SUT | SUT-1 | 100-3 | 1ET1 | CTA-1 | 1-DTTT-1 | 764L 1/16 X 1/16 | 1TTT | DT-1 | DTA-1 | D1UT | SUT-1 | 1-1-1 JBZ | 1-STTT-1 | 764HL 1/16 X 1/16 | DTZ-1 | U1UT
| SUT-2 | 200-3 | 2ET2 | CTA-2 | 2-DTTT-2 | 764L 1/8 X 1/8 | 2TTT | DT-2 | DTA-2 | D2UT | SUT-2 | 2-2-2 JBZ | 2-STTT-2 | 764HL 1/8 X 1/8 | DTZ-2 | U2UT
| SUT-3 | 300-3 | 3ET3 | CTA-3 | 3-DTTT-3 | 764L 3/16 X 3/16 | 3TTT | DT-3 | DTA-3 | D3UT | SUT-3 | 3-3-3 JBZ | 3-STTT-3 | 764HL 3/16 X 3/16 | DTZ-3 | U3UT
| SUT-4 | 400-3 | 4ET4 | CTA-4 | 4-DTTT-4 | 764L 1/4 X 1/4 | 4TTT | DT-4 | DTA-4 | D4UT | SUT-4 | 4-4-4 JBZ | 4-STTT-4 | 764HL 1/4 X 1/4 | DTZ-4 | U4UT
| SUT-5 | 500-3 | 5ET5 | CTA-5 | 5-DTTT-5 | 764L 5/16 X 5/16 |  | DT-5 | DTA-5 | D5UT | SUT-5 | 5-5-5 JBZ | 5-STTT-5 | 764HL 5/16 X 5/16 | DTZ-5 | U5UT
| SUT-6 | 600-3 | 6ET6 | CTA-6 | 6-DTTT-6 | 764L 3/8 X 3/8 | 6TTT | DT-6 | DTA-6 | D6UT | SUT-6 | 6-6-6 JBZ | 6-STTT-6 | 764HL 3/8 X 3/8 | DTZ-6 | U6UT
| SUT-8 | 810-3 | 8ET8 | CTA-8 | 8-DTTT-8 | 764L 1/2 X 1/2 | 8TTT | DT-8 | DTA-8 | D8UT | SUT-8 | 8-8-8 JBZ | 8-STTT-8 | 764HL 1/2 X 1/2 | DTZ-8 | U8UT
| SUT-10 | 1010-3 | 10ET10 | CTA-10 | 10-DTTT-10 | 764L 5/8 X 5/8 | 10TTT | DT-10 | DTA-10 | D10UT | SUT-10 | 10-10-10 JBZ | 10-STTT-10 | 764HL 5/8 X 5/8 | DTZ-10 | U10UT
| SUT-12 | 1210-3 | 12ET12 | CTA-12 | 12-DTTT-12 | 764L 3/4 X 3/4 | 12TTT | DT-12 | DTA-12 | D12UT | SUT-12 | 12-12-12 JBZ | 12-STTT-12 | 764HL 3/4 X 3/4 | DTZ-12 | U12UT
| SUT-14 | 1410-3 | 14ET14 | CTA-14 | 14-DTTT-14 | 764L 7/8 X 7/8 | 14TTT | DT-14 | DTA-14 | D14UT | SUT-14 | 14-14-14 JBZ | 14-STTT-14 | 764HL 7/8 X 7/8 | DTZ-14 | U14UT
| SUT-16 | 1610-3 | 16ET16 | CTA-16 | 16-DTTT-16 | 764L 1 X 1 | 16TTT | DT-16 | DTA-16 | D16UT | SUT-16 | 16-16-16 JBZ | 16-STTT-16 | 764HL 1 X 1 | DTZ-16 | U16UT
| SUT-20 | 2000-3 | 20ET20 | CTA-20 |  | 764L 1 1/4 X 1 1/4 | 20TTT | DT-20 |  | D20UT | SUT-20 | 20-20-20 JBZ |  | 764HL 1 1/4 X 1 1/4 | DTZ-20 | U20UT
| SUT-24 | 2400-3 | 24ET24 | CTA-24 |  | 764L 1 1/2 X 1 1/2 | 24TTT | DT-24 |  | D24UT | SUT-24 | 24-24-24 JBZ |  | 764HL 1 1/2 X 1 1/2 | DTZ-24 | U24UT
| SUT-32 | 3200-3 | 32ER32 | CTA-32 |  | 764L 2 X 2 | 32TTT | DT-32 |  | D32UT | SUT-32 | 32-32-32 JBZ |  | 764HL 2 X 2 | DTZ-32 | U32UT
REDUCING UNION TEE
SRUT | SRUT-6-4 | 600-3-6-4 | 6-6-4 JLZ |  | 6-DTTT-6-4 | 764LR 3/8 X 3/8 X 1/4 |  | DTR6-6-4 | DLO-6-4 | D6RUT4 | SRUT-6S-4 | 6-6-4 JBZ | 6-STTT-6-4 | 764HLR 3/8 X 3/8 X 1/4 | DTRZ6-6-4 | U6RUT4
| SRUT-8-4 | 810-3-8-4 | 8-8-4 JLZ |  | 8-DTTT-8-4 | 764LR 1/2 X 1/2 X 1/4 |  | DTR8-8-4 | DLO-8-4 | D8RUT4 | SRUT-8S-4 | 8-8-4 JBZ | 8-STTT-8-4 | 764HLR 1/2 X 1/2 X 1/4 | DTRZ8-8-4 | U8RUT4
| SRUT-8-6 | 810-3-8-6 | 8-8-6 JLZ |  | 8-DTTT-8-6 | 764LR 1/2 X 1/2 X 3/8 |  | DTR8-8-6 | DLO-8-6 | D8RUT6 | SRUT-8S-6 | 8-8-6 JBZ | 8-STTT-8-6 | 764HLR 1/2 X 1/2 X 3/8 | DTRZ8-8-6 | U8RUT6
| SRUT-10-6 | 1010-3-10-6 | 10-10-6 JLZ |  | 10-DTTT-10-6 | 764LR 5/8 X 5/8 X 3/8 |  | DTR10-10-6 | DLO-10-6 | D10RUT6 | SRUT-10S-6 | 10-10-6 JBZ | 10-STTT-10-6 | 764HLR 5/8 X 5/8 X 3/8 | DTRZ10-10-6 | U10RUT6
| SRUT-12-6 | 1210-3-12-6 | 12-12-6 JLZ |  | 12-DTTT-12-6 | 764LR 3/4 X 3/4 X 3/8 |  | DTR12-12-6 | DLO-12-6 | D12RUT6 | SRUT-12S-6 | 12-12-6 JBZ | 12-STTT-12-6 | 764HLR 3/4 X 3/4 X 3/8 | DTRZ12-12-6 | U12RUT6
| SRUT-12-8 | 1210-3-12-8 | 12-12-8 JLZ |  | 12-DTTT-12-8 | 764LR 3/4 X 3/4 X 1/2 |  | DTR12-12-8 | DLO-12-8 | D12RUT8 | SRUT-12-8 | 12-12-8 JBZ | 12-STTT-12-8 | 764HLR 3/4 X 3/4 X 1/2 | DTRZ12-12-8 | U12RUT8
| SRUT-16-6 | 1610-3-16-6 | 16-16-6 JLZ |  | 16-DTTT-16-6 | 764LR 1 X 1 X 3/8 |  | DTR16-16-6 | DLO-16-6 | D16RUT6 | SRUT-16S-6 | 16-16-6 JBZ | 16-STTT-16-6 | 764HLR 1 X 1 X 3/8 | DTRZ16-16-6 | U16RUT6
| SRUT-16-8 | 1610-3-16-8 | 16-16-8 JLZ |  | 16-DTTT-16-8 | 764LR 1 X 1 X 1/2 |  | DTR16-16-5 | DLO-16-8 | D16RUT8 | SRUT-16S-8 | 16-16-8 JBZ | 16-STTT-16-8 | 764HLR 1 X 1 X 1/2 | DTRZ16-16-5 | U16RUT8
| SRUT-16-12 | 1610-3-16-12 | 16-16-12 JLZ |  | 16-DTTT-12-12 | 764LR 1 X 1 X 3/4 |  | DTR16-16-12 | DLO-16-12 | D16RUT12 | SRUT-16S-12 | 16-16-12 JBZ | 16-STTT-12-12 | 764HLR 1 X 1 X 3/4 | DTRZ16-16-12 | U16RUT12
MALE BRANCH TEE
SBMT | SMBT-2-2N | 200-3TTM | 2MBT2N | CBTM 2-2N | 2-DTTM-2 | 772L 1/8 X 1/8 | 2TTM2 | DTBM2-2N | DTN-2-2 | D2MBT2 | SMBT-2S-2N | 2-2-2 SBZ | 2-STTM-2 | 772HL 1/8 X 1/8 | DTBMZ2-2N | U2MBT2
| SMBT-2-4N | 200-3-4TTM | 2MBT4N | CBTM 2-4N | 2-DTTM-4 | 772L 1/8 X 1/4 | 2TTM4 | DTBM2-4N | DTN-2-4 | D2MBT4 | SMBT-2S-4N | 2-2-4 SBZ | 2-STTM-4 | 772HL 1/8 X 1/4 | DTBMZ2-4N | U2MBT4
| SMBT-3-2N | 300-3TTM | 3MBT2N | CBTM 3-2N | 3-DTTM-2 | 772L 3/16 X 1/8 | 3TTM2 | DTBM3-2N | DTN-3-2 | D3MBT2 | SMBT-3S-2N | 3-3-2 SBZ | 3-STTM-2 | 772HL 3/16 X 1/8 | DTBMZ3-2N | U3MBT2
| SMBT-4-2N | 400-3TTM | 4MBT2N | CBTM 4-2N | 4-DTTM-2 | 772L 1/4 X 1/8 | 4TTM2 | DTBM4-2N | DTN-4-2 | D4MBT2 | SMBT-4S-2N | 4-4-2 SBZ | 4-STTM-2 | 772HL 1/4 X 1/8 | DTBMZ4-2N | U4MBT2
| SMBT-4-4N | 400-3-4TTM | 4MBT4N | CBTM 4-4N | 4-DTTM-4 | 772L 1/4 X 1/4 | 4TTM4 | DTBM4-4N | DTN-4-4 | D4MBT4 | SMBT-4S-4N | 4-4-4 SBZ | 4-STTM-4 | 772HL 1/4 X 1/4 | DTBMZ4-4N | U4MBT4
| SMBT-5-2N | 500-3TTM | 5MBT2N | CBTM 5-2N | 5-DTTM-2 | 772L 5/16 X 1/8 | 5TTM5 | DTBM5-2N | DTN-5-2 | D5MBT2 | SMBT-5S-2N | 5-5-2 SBZ | 5-STTM-2 | 772HL 5/16 X 1/8 | DTBMZ5-2N | U5MBT2
| SMBT-6-4N | 600-3TTM | 6MBT4N | CBTM 6-4N | 6-DTTM-4 | 772L 3/8 X 1/4 | 6TTM4 | DTBM6-4N | DTN-6-4 | D6MBT4 | SMBT-6S-4N | 6-6-4 SBZ | 6-STTM-4 | 772HL 3/8 X 1/4 | DTBMZ6-4N | U6MBT4
| SMBT-6-6N | 600-3-6TTM | 6MBT6N | CBTM 6-6N | 6-DTTM-6 | 772L 3/8 X 3/8 | 6TTM6 | DTBM6-6N | DTN-6-6 | D6MBT6 | SMBT-6S-6N | 6-6-6 SBZ | 6-STTM-6 | 772HL 3/8 X 3/8 | DTBMZ6-6N | U6MBT6
| SMBT-8-6N | 810-3TTM | 8MBT6N | CBTM 8-6N | 8-DTTM-6 | 772L 1/2 X 3/8 | 8TTM6 | DTBM8-6N | DTN-8-6 | D8MBT6 | SMBT-8S-6N | 8-8-6 SBZ | 8-STTM-6 | 772HL 1/2 X 3/8 | DTBMZ8-6N | U8MBT6
| SMBT-8-8N | 810-3-8TTM | 8MBT8N | CBTM 8-8N | 8-DTTM-8 | 772L 1/2 X 1/2 | 8TTM8 | DTBM8-8N | DTN-8-8 | D8MBT8 | SMBT-8S-8N | 8-8-8 SBZ | 8-STTM-8 | 772HL 1/2 X 1/2 | DTBMZ8-8N | U8MBT8
| SMBT-10-8N | 1010-3TTM | 10MBT8N | CBTM 10-8N | 10-DTTM-8 | 772L 5/8 X 1/2 | 10TTM8 | DTBM10-8N | DTN-10-8 | D10MBT8 | SMBT-10S-8N | 10-10-8 SBZ | 10-STTM-8 | 772HL 5/8 X 1/2 | DTBMZ10-8N | U10MBT8
| SMBT-12-12N | 1210-3TTM | 12MBT12N | CBTM 12-12N | 12-DTTM-12 | 772L 3/4 X 13/4 | 12TTM12 | DTBM12-12N | DTN-12-12 | D12MBT12 | SMBT-12S-12N | 12-12-12 SBZ | 12-STTM-12 | 772HL 3/4 X 13/4 | DTBMZ12-12N | U12MBT12
POSITIONABLE MALE BRANCH TEE (ISO PARALELL)
SBMT-G | SPMBT-4-2G | 400-3-TTR | 4M5BT2R | [7 empty] | SPMBT-4S-2G | 4-4-2R SBZ
| SPMBT-4-4G | 400-3-4TTR | 4M5BT4R | [7 empty] | SPMBT-4S-4G | 4-4-4R SBZ
| SPMBT-6-4G | 600-3TTR | 6M5BT4R | [7 empty] | SPMBT-6S-4G | 6-6-4R SBZ
| SPMBT-8-6G | 810-3-8TTR | 8M5BT6R | [7 empty] | SPMBT-8S-6G | 8-8-6R SBZ
| SPMBT-8-8G | 810-3-8TTR | 8M5BT8R | [7 empty] | SPMBT-8S-8G | 8-8-8R SBZ
| SPMBT-10-8G | 1010-3TTR | 10M5BT8R | [7 empty] | SPMBT-10S-8G | 10-10-8R SBZ
| SPMBT-12-8G | 1210-3-8TTR | 12M5BT8R | [7 empty] | SPMBT-12S-8G | 12-12-8R SBZ
| SPMBT-12-12G | 1210-3TTR | 12M5BT12R | [7 empty] | SPMBT-12S-12G | 12-12-12R SBZ
| SPMBT-16-16G | 1610-3TTR | 16M5BT16R | [7 empty] | SPMBT-16S-16G | 16-16-16R SBZ
POSITIONABLE MALE BRANCH TEE (SAE/MS)
SPMBT-U | SPMBT-4-4U | 400-3TTS | 4M5BT4 | CSBT 4-4U |  | 772LOB 1/4 X 7/16-20 POS. |  |  | DLO-4-4 | D6MEST4 | SPMBT-4S-4U | 4-4-4 S5BZ |  | 772HLOB 1/4 X 7/16-20 POS. | X | U6MEST4
| SPMBT-6-6U | 600-3TTS | 6M5BT6 | CSBT 6-6U |  | 772LOB 3/8 X 9/16-18 POS. |  |  | DLO-6-6 | D8MEST6 | SPMBT-6S-6U | 6-6-6 S5BZ |  | 772HLOB 3/8 X 9/16-18 POS. | X | U8MEST6
| SPMBT-8-8U | 810-3TTS | 8M5BT8 | CSBT 8-8U |  |  | 8TTS8 | DTBS 8-8UP | DLO-8-8 | D8MEST8 | SPMBT-8S-8U | 8-8-8 S5BZ |  |  | DTBSZ 8-8UP | U8MEST8
| SPMBT-10-10U | 1010-3TTS | 10M5BT10 | [5 empty] | DLO-10-10 | D10MEST10 | SPMBT-10S-10U | 10-10-10 S5BZ |  |  |  | U10MEST10
| SPMBT-12-12U | 1210-3TTS | 12M5BT12 | CSBT 12-12U |  |  | 16TTS16 | DTBS 16-16UP | DLO-12-12 | D12MEST12 | SPMBT-12S-12U | 12-12-12 S5BZ |  |  | DTBSZ 16-16UP | U12MEST12
| SPMBT-16-16U | 1610-3TTS | 16M5BT16 | CSBT 16-16U |  |  |  |  | DLO-16-16 | D16MEST16 | SPMBT-16S-16U | 16-16-16 S5BZ |  |  |  | U16MEST16
MALE RUN TEE
SMRT | SMRT-2-2N | 200-3TMT | 2MRT2N | CRTM 2-2N | 2-DTMT-2 | 771L 1/8 X 1/8 | 2TMT2 | DTRM2-2N | DTK-2-2 | D2MRT2 | SMRT-2S-2N | 2-2-2 RBZ | 2-STMT-2 | 771HL 1/8 X 1/8 | DTRMZ2-2N | U2MRT2
| SMRT-2-4N | 200-3-4TMT | 2MRT4N | CRTM 2-4N | 2-DTMT-4 | 771L 1/8 X 1/4 | 2TMT4 | DTRM2-4N | DTK-2-4 | D2MRT4 | SMRT-2S-4N | 2-4-2 RBZ | 2-STMT-4 | 771HL 1/8 X 1/4 | DTRMZ2-4N | U2MRT4
| SMRT-3-2N | 300-3TMT | 3MRT2N | CRTM 3-2N | 3-DTMT-2 | 771L 3/16 X 1/8 | 3TMT2 | DTRM3-2N | DTK-3-2 | D3MRT2 | SMRT-3S-2N | 3-2-3 RBZ | 3-STMT-2 | 771HL 3/16 X 1/8 | DTRMZ3-2N | U3MRT2
| SMRT-4-2N | 400-3TMT | 4MRT2N | CRTM 4-2N | 4-DTMT-2 | 771L 1/4 X 1/8 | 4TMT2 | DTRM4-2N | DTK-4-2 | D4MRT2 | SMRT-4S-2N | 4-2-4 RBZ | 4-STMT-2 | 771HL 1/4 X 1/8 | DTRMZ4-2N | U4MRT2
| SMRT-4-4N | 400-3-4TMT | 4MRT4N | CRTM 4-4N | 4-DTMT-4 | 771L 1/4 X 1/4 | 4TMT4 | DTRM4-4N | DTK-4-4 | D4MRT4 | SMRT-4S-4N | 4-4-4 RBZ | 4-STMT-4 | 771HL 1/4 X 1/4 | DTRMZ4-4N | U4MRT4
| SMRT-5-2N | 500-3TMT | 5MRT2N | CRTM 5-2N | 5-DTMT-2 | 771L 5/16 X 1/8 | 5TMT2 | DTRM5-2N | DTK-5-2 | D5MRT2 | SMRT-5-2N | 5-2-5 RBZ | 5-STMT-2 | 771HL 5/16 X 1/8 | DTRMZ5-2N | U5MRT2
| SMRT-6-4N | 600-3TMT | 6MRT4N | CRTM 6-4N | 6-DTMT-4 | 771L 3/8 X 1/4 | 6TMT4 | DTRM6-4N | DTK-6-4 | D6MRT4 | SMRT-6S-4N | 6-4-6 RBZ | 6-STMT-4 | 771HL 3/8 X 1/4 | DTRMZ6-4N | U6MRT4
| SMRT-6-6N | 600-3-6TMT | 6MRT6N | CRTM 6-6N | 6-DTMT-6 | 771L 3/8 X 3/8 | 6TMT6 | DTRM6-6N | DTK-6-6 | D6MRT6 | SMRT-6S-6N | 6-6-6 RBZ | 6-STMT-6 | 771HL 3/8 X 3/8 | DTRMZ6-6N | U6MRT6
| SMRT-8-6N | 810-3TMT | 8MRT6N | CRTM 8-6N | 8-DTMT-6 | 771L 1/2 X 3/8 | 8TMT6 | DTRM8-6N | DTK-8-6 | D8MRT6 | SMRT-8S-6N | 8-6-8 RBZ | 8-STMT-6 | 771HL 1/2 X 3/8 | DTRMZ8-6N | U8MRT6
| SMRT-8-8N | 810-3-8TMT | 8MRT8N | CRTM 8-8N | 8-DTMT-8 | 771L 1/2 X 1/2 | 8TMT8 | DTRM8-8N | DTK-8-8 | D8MRT8 | SMRT-8S-8N | 8-8-8 RBZ | 8-STMT-8 | 771HL 1/2 X 1/2 | DTRMZ8-8N | U8MRT8
| SMRT-10-8N | 1010-3TMT | 10MRT8N | CRTM 10-8N | 10-DTMT-8 | 771L 5/8 X 1/2 | 10TMT8 | DTRM10-8N | DTK-10-8 | D10MRT8 | SMRT-10S-8N | 10-8-10 RBZ | 10-STMT-8 | 771HL 5/8 X 1/2 | DTRMZ10-8N | U10MRT8
| SMRT-12-12N | 1210-3TMT | 12MRT12N | CRTM 12-12N | 12-DTMT-12 | 771L 3/4 X 3/4 | 12TMT12 | DTRM12-12N | DTK-12-12 | D12MRT12 | SMRT-12S-12N | 12-12-12 RBZ | 12-STMT-12 | 771HL 3/4 X 3/4 | DTRMZ12-12N | U12MRT12
POSITIONABLE MALE RUN TEE (ISO PARALELL)
SPMRT-G | SPMRT-4-2G | 400-3TRT | 4MRT2R | [7 empty] | SPMRT-4S-2G | 4-4-2R RBZ
| SPMRT-4-4G | 400-3-4TRT | 4MRT4R | [7 empty] | SPMRT-4S-4G | 4-4-4R RBZ
| SPMRT-6-4G | 600-3TRT | 6MRT4R | [7 empty] | SPMRT-6S-4G | 6-6-4R RBZ
| SPMRT-8-6G | 810-3TRT | 8MRT6R | [7 empty] | SPMRT-8S-6G | 8-8-6R RBZ
| SPMRT-8-8G | 810-3-8TRT | 8MRT8R | [7 empty] | SPMRT-8S-8G | 8-8-8R RBZ
| SPMRT-10-8G | 1010-3TRT | 10MRT8R | [7 empty] | SPMRT-10S-8G | 10-10-8R RBZ
| SPMRT-12-8G | 1210-3-8TRT | 12MRT8R | [7 empty] | SPMRT-12S-8G | 12-12-8R RBZ
| SPMRT-12-12G | 1210-3TRT | 12MRT12R | [7 empty] | SPMRT-12S-12G | 12-12-12R RBZ
| SPMRT-16-16G | 1610-3TRT | 16MRT16R | [7 empty] | SPMRT-16S-16G | 16-16-16R RBZ
POSITIONABLE MALE RUN TEE (SAE/MS)
SPMRT-U | SPMRT-4-4U | 400-3TST | 4M5RT4 | CSRT 4-U |  | 771LOB 1/4 X 7/16-20 POS. | 4TST4 | DTRS4-UP |  | D4MRTST4 | SPMRT-4S-4U | 4-4-4 R5BZ |  | 771HLOB 1/4 X 7/16-20 POS. | DTRSZ4-UP | S4MRTST4
| SPMRT-6-6U | 600-3TST | 6M5RT6 | CSRT 6-U |  | 771LOB 3/8 X 9/16-18 POS. | 6TST6 | DTRS6-UP |  | D6MRTST6 | SPMRT-6S-6U | 6-6-6 R5BZ |  | 771HLOB 3/8 X 9/16-18 POS. | DTRSZ6-UP | S6MRTST6
| SPMRT-8-8U | 810-3-TST | 8M5RT8 | CSRT 8-U |  |  | 8TST8 | DTRS8-UP |  | D8MRTST8 | SPMRT-8S-8U | 8-8-8 R5BZ |  |  | DTRSZ8-UP | S8MRTST8
| SPMRT-12-12U | 1210-3TST | 12M5RT12 | CSRT 12-U |  |  | 12TST12 | DTRS12-UP |  | D12MRTST12 | SPMRT-12S-12U | 12-12-12 R5BZ |  |  | DTRSZ12-UP | S12MRTST12
| SPMRT-16-16U | 1610-3TST | 16M5RT16 | CSRT 16-U |  |  | 16TST16 | DTRS16-UP |  | D16MRTST16 | SPMRT-16S-16U | 16-16-16 R5BZ |  |  | DTRSZ16-UP | S16MRTST16
| SPMRT-20-20U | 2000-3TST | 20M5RT16 | CSRT 20-U |  |  |  | DTRS20-UP |  |  | SPMRT-20S-20U | 20-20-20 R5BZ |  |  | DTRSZ20-UP
| SPMRT-24-24U | 2400-3TST | 24M5RT24 | CSRT 24-U |  |  |  | DTRS24-UP |  |  | SPMRT-24S-24U | 24-24-24 R5BZ |  |  | DTRSZ24-UP
| SPMRT-32-32U | 3200-3TST | 32M5RT32 | CSRT 32-U |  |  |  | DTRS32-UP |  |  | SPMRT-32S-32U | 32-32-32 R5BZ |  |  | DTRSZ32-UP
FEMALE BRANCH TEE
SFBT | SFBT-2-2N | 200-3TTF | 2FBT2N | CBTF 2-2N | 2-DTTF-2 | 772LF 1/8 X 1/8 | 2TTF2 | DTBF2-2N | DTH-2-2 | D2FBT2 | SFBT-2S-2N | 2-2-2 OBZ | 2-STTF-2 | 772HLF 1/8 X 1/8 | DTBFZ2-2N | U2FBT2
| SFBT-4-2N | 400-3TTF | 4FBT2N | CBTF 4-2N | 4-DTTF-2 | 772LF 1/4 X 1/8 | 4TTF2 | DTBF4-2N | DTH-4-2 | D4FBT2 | SFBT-4S-2N | 4-4-2 OBZ | 4-STTF-2 | 772HLF 1/4 X 1/8 | DTBFZ4-2N | U4FBT2
| SFBT-4-4N | 400-3-4TTF | 4FBT4N | CBTF 4-4N | 4-DTTF-4 | 772LF 1/4 X 1/4 | 4TTF4 | DTBF4-4N | DTH-4-4 | D4FBT4 | SFBT-4S-4N | 4-4-4 OBZ | 4-STTF-4 | 772HLF 1/4 X 1/4 | DTBFZ4-4N | U4FBT4
| SFBT-6-4N | 600-3TTF | 6FBT4N | CBTF 6-4N | 6-DTTF-4 | 772LF 3/8 X 1/4 | 6TTF4 | DTBF6-4N | DTH-6-4 | D6FBT4 | SFBT-6S-4N | 6-6-4 OBZ | 6-STTF-4 | 772HLF 3/8 X 1/4 | DTBFZ6-4N | U6FBT4
| SFBT-6-6N | 600-3-6TTF | 6FBT6N | CBTF 6-6N | 6-DTTF-6 | 772LF 3/8 X 3/8 | 6TTF6 | DTBF6-6N | DTH-6-6 | D6FBT6 | SFBT-6S-6N | 6-6-6 OBZ | 6-STTF-6 | 772HLF 3/8 X 3/8 | DTBFZ6-6N | U6FBT6
| SFBT-6-8N | 600-3-8TTF | 6FBT8N | CBTF 6-8N | 6-DTTF-8 | 772LF 3/8 X 1/4 | 6TTF8 | DTBF6-8N | DTH-6-8 | D6FBT8 | SFBT-6S-8N | 6-6-8 OBZ | 6-STTF-8 | 772HLF 3/8 X 1/4 | DTBFZ6-8N | U6FBT4
| SFBT-8-4N | 810-3-4TTF | 8FBT4N | CBTF 8-4N | 8-DTTF-4 | 772LF 1/2 X 1/4 | 8TTF4 | DTBF8-4N | DTN-8-4 | D8FBT4 | SFBT-8S-4N | 8-8-4 OBZ | 8-STTF-4 | 772HLF 1/2 X 1/4 | DTBFZ8-4N | U8FBT4
| SFBT-8-6N | 810-3TTF | 8FBT6N | CBTF 8-6N | 8-DTTF-6 | 772LF 1/2 X 3/8 | 8TTF-6 | DTBF8-6N | DTH-8-6 | D8FBT6 | SFBT-8S-6N | 8-8-6 OBZ | 8-STTF-6 | 772HLF 1/2 X 3/8 | DTBFZ8-6N | U8FBT6
| SFBT-8-8N | 810-3-8TTF | 8FBT8N | CBTF 8-8N | 8-DTTF-8 | 772LF 1/2 X 1/2 | 8TTF8 | DTBF8-8N | DTH-8-8 | D8FBT8 | SFBT-8S-8N | 8-8-8 OBZ | 8-STTF-8 | 772HLF 1/2 X 1/2 | DTBFZ8-8N | U8FBT8
| SFBT-10-8N | 1010-3TTF | 10FBT8N | CBTF 10-8N | 10-DTTF-8 | 772LF 5/8 X 1/2 | 10TTF8 | DTBF10-8N | DTH-10-8 | D10FBT8 | SFBT-10S-8N | 10-10-8 OBZ | 10-STTF-8 | 772HLF 5/8 X 1/2 | DTBFZ10-8N | U10FBT8
| SFBT-12-12N | 1210-3TTF | 12FBT12N | CBTF 12-12N | 12-DTTF-12 | 772LF 3/4 X 3/4 | 12TTF12 | DTBF12-12N | DTH-12-12 | D12FBT12 | SFBT-12S-12N | 12-12-12 OBZ | 12-STTF-12 | 772HLF 3/4 X 3/4 | DTBFZ12-12N | U12FBT12
| SFBT-16-12N | 1610-3-12TTF | 16FBT12N | CBTF 16-12N | 16-DTTF-12 | 772LF 1 X 3/4 | 16TTF12 | DTBF16-12N | DTH-16-12 | D16FBT12 | SFBT-16S-12N | 16-16-12 OBZ | 16-STTF-12 | 772HLF 1 X 3/4 | DTBFZ16-12N | U16FBT12
| SFBT-16-16N | 1610-3TTF | 16FBT16N | CBTF 16-16N | 16-DTTF-16 | 772LF 1 X 1 | 16TTF16 | DTBF16-16N | DTH-16-16 | D16FBT16 | SFBT-16S-16N | 16-16-16 OBZ | 16-STTF-16 | 772HLF 1 X 1 | DTBFZ16-16N | U16FBT16
FEMALE RUN TEE
SFRT | SFRT-2-2N | 200-3TFT | 2FRT2N | CRTF 2-2N | 2-DTFT-2 | 771LF 1/8 X 1/8 | 2TFT2 | DTRF2-2N | DTF-2-2 | D2FRT2 | SFRT-2S-2N | 2-2-2 MBZ | 2-STFT-2 | 771HLF 1/8 X 1/8 | DTRFZ2-2N | U2FRT2
| SFRT-4-2N | 400-3TFT | 4FRT2N | CRTF 4-2N | 4-DTFT-2 | 771LF 1/4 X 1/8 | 4TFT2 | DTRF4-2N | DTF-4-2 | D4FRT2 | SFRT-4S-2N | 4-2-4 MBZ | 4-STFT-2 | 771HLF 1/4 X 1/8 | DTRFZ4-2N | U4FRT2
| SFRT-4-4N | 400-3-4TFT | 4FRT4N | CRTF 4-4N | 4-DTFT-4 | 771LF 1/4 X 1/4 | 4TFT4 | DTRF4-4N | DTF-4-4 | D4FRT4 | SFRT-4S-4N | 4-4-4 MBZ | 4-STFT-4 | 771HLF 1/4 X 1/4 | DTRFZ4-4N | U4FRT4
| SFRT-6-4N | 600-3TFT | 6FRT4N | CRTF 6-4N | 6-DTFT-4 | 771LF 3/8 X 1/4 | 6TFT4 | DTRF6-4N | DTF-6-4 | D6FRT4 | SFRT-6S-4N | 6-4-6 MBZ | 6-STFT-4 | 771HLF 3/8 X 1/4 | DTRFZ6-4N | U6FRT4
| SFRT-8-6N | 810-3TFT | 8FRT6N | CRTF 8-6N | 8-DTFT-6 | 771LF 1/2 X 3/8 | 8TFT6 | DTRF8-6N | DTF-8-6 | D8FRT6 | SFRT-8S-6N | 8-6-8 MBZ | 8-STFT-6 | 771HLF 1/2 X 3/8 | DTRFZ8-6N | U8FRT6
| SFRT-8-8N | 810-3-8TFT | 8FRT8N | CRTF 8-8N | 8-DTFT-8 | 771LF 1/2 X 1/2 | 8TFT8 | DTRF8-8N | DTF-8-8 | D8FRT8 | SFRT-8S-8N | 8-8-8 MBZ | 8-STFT-8 | 771HLF 1/2 X 1/2 | DTRFZ8-8N | U8FRT8
| SFRT-12-12N | 1210-3TFT | 12FRT12N | CRTF 12-12N | 12-DTFT-12 | 771LF 3/4 X 3/4 | 12TFT12 | DTRF12-12N | DTF-12-12 | D12FRT12 | SFRT-12S-12N | 12-12-12 MBZ | 12-STFT-12 | 771HLF 3/4 X 3/4 | DTRFZ12-12N | U12FRT12
| SFRT-16-12N | 1610-3-12TFT | 16FRT12N | CRTF 16-12N | 16-DTFT-12 | 771LF 1 X 3/4 | 16TFT12 | DTRF16-12N | DTF-16-12 | D16FRT12 | SFRT-16S-12N | 16-12-16 MBZ | 16-STFT-12 | 771HLF 1 X 3/4 | DTRFZ16-12N | U16FRT12
| SFRT-16-16N | 1610-3TFT | 16FRT16N | CRTF 16-16N | 16-DTFT-16 | 771LF 1 X 1 | 16TFT16 | DTRF16-16N | DTF-16-16 | D16FRT16 | SFRT-16S-16N | 16-16-16 MBZ | 16-STFT-16 | 771HLF 1 X 1 | DTRFZ16-16N | U16FRT16
UNION CROSS
SUC | SUC-1 | 100-4 | 1ECR1 | CXA-1 | 1-DCR | 7102L 1/16 | 1TTT | DX-1 | DXA-1 | D1UCS | SUC-1S | 1 KBZ | 1-SCR | 7102HL 1/16 | DXZ-1 | U1UCS
| SUC-2 | 200-4 | 2ECR2 | CXA-2 | 2-DCR | 7102L 1/8 | 2TTT | DX-2 | DXA-2 | D2UCS | SUC-2S | 2 KBZ | 2-SCR | 7102HL 1/8 | DXZ-2 | U2UCS
| SUC-3 | 300-4 | 3ECR3 | CXA-3 | 3-DCR | 7102L 3/16 | 3TTT | DX-3 | DXA-3 | D3UCS | SUC-3S | 3 KBZ | 3-SCR | 7102HL 3/16 | DXZ-3 | U3UCS
| SUC-4 | 400-4 | 4ECR4 | CXA-4 | 4-DCR | 7102L 1/4 | 4TTT | DX-4 | DXA-4 | D4UCS | SUC-4S | 4 KBZ | 4-SCR | 7102HL 1/4 | DXZ-4 | U4UCS
| SUC-5 | 500-4 | 5ECR5 | CXA-5 | 5-DCR | 7102L 5/16 | 5TTT | DX-5 | DXA-5 | D5UCS | SUC-5S | 5 KBZ | 5-SCR | 7102HL 5/16 | DXZ-5 | U5UCS
| SUC-6 | 600-4 | 6ECR6 | CXA-6 | 6-DCR | 7102L 3/8 | 6TTT | DX-6 | DXA-6 | D6UCS | SUC-6S | 6 KBZ | 6-SCR | 7102HL 3/8 | DXZ-6 | U6UCS
| SUC-8 | 810-4 | 8ECR8 | CXA-8 | 8-DCR | 7102L 1/2 | 8TTT | DX-8 | DXA-8 | D8UCS | SUC-8S | 8 KBZ | 8-SCR | 7102HL 1/2 | DXZ-8 | U8UCS
| SUC-10 | 1010-4 | 10ECR10 | CXA-10 | 10-DCR | 7102L 5/8 | 10TTT | DX-10 | DXA-10 | D10UCS | SUC-10S | 10 KBZ | 10-SCR | 7102HL 5/8 | DXZ-10 | U10UCS
| SUC-12 | 1210-4 | 12ECR12 | CXA-12 | 12-DCR | 7102L 3/4 | 12TTT | DX-12 | DXA-12 | D12UCS | SUC-12S | 12 KBZ | 12-SCR | 7102HL 3/4 | DXZ-12 | U12UCS
| SUC-14 | 1410-4 | 14ECR14 | CXA-14 | 14-DCR | 7102L 7/8 | 14TTT | DX-14 | DXA-14 | D14UCS | SUC-14S | 14 KBZ | 14-SCR | 7102HL 7/8 | DXZ-14 | U14UCS
| SUC-16 | 1610-4 | 16ECR16 | CXA-16 | 16-DCR | 7102L 1 | 16TTT | DX-16 | DXA-16 | D16UCS | SUC-16S | 16 KBZ | 16-SCR | 7102HL 1 | DXZ-16 | U16UCS
REDUCER
SR | SR-2-1 | 200-R-1 | 1TUR2 | CUR 2-1 | 2-DRATT-1 | 767LT 1/8 X 1/16 | 2R1 | DR2-1 | DRE-2-1 | D2R1 | SR-2S-1 | 1-2 TRBZ | 2-SRATT-1 | 767HLT 1/8 X 1/16 | DRZ2-1 | U2R1
| SR-2-2 | 200-R-2 | 2TUR2 | CUR 2-2 | 2-DRATT-2 | 767LT 1/8 X 1/8 | 2R2 | DR2-2 | DRE-2-2 | D2R2 | SR-2S-2 | 2-2 TRBZ | 2-SRATT-2 | 767HLT 1/8 X 1/8 | DRZ2-2 | U2R2
| SR-2-3 | 200-R-3 | 3TUR2 | CUR 2-3 | 2-DRATT-3 | 767LT 1/8 X 3/16 | 2R3 | DR2-3 | DRE-2-3 | D2R3 | SR-2S-3 | 3-2 TRBZ | 2-SRATT-3 | 767HLT 1/8 X 3/16 | DRZ2-3 | U2R3
| SR-2-4 | 200-R-4 | 4TUR2 | CUR 2-4 | 2-DRATT-4 | 767LT 1/8 X 1/4 | 2R4 | DR2-4 | DRE-2-4 | D2R4 | SR-2S-4 | 4-2 TRBZ | 2-SRATT-4 | 767HLT 1/8 X 1/4 | DRZ2-4 | U2R4
| SR-2-6 | 200-R-6 | 6TUR2 | CUR 2-6 | 2-DRATT-6 | 767LT 1/8 X 3/8 | 2R6 | DR2-6 | DRE-2-6 | D2R6 | SR-2S-6 | 6-2 TRBZ | 2-SRATT-6 | 767HLT 1/8 X 3/8 | DRZ2-6 | U2R6
| SR-2-8 | 200-R-8 | 8TUR2 | CUR 2-8 | 2-DRATT-8 | 767LT 1/8 X 1/2 | 2R8 | DR2-8 | DRE-2-8 | D2R8 | SR-2S-8 | 8-2 TRBZ | 2-SRATT-8 | 767HLT 1/8 X 1/2 | DRZ2-8 | U2R8
| SR-3-2 | 300-R-2 | 2TUR3 | CUR 3-2 | 3-DRATT-2 | 767LT 3/16 X 1/8 | 3R2 | DR3-2 | DRE-3-2 | D3R2 | SR-3S-2 | 2-3 TRBZ | 3-SRATT-2 | 767HLT 3/16 X 1/8 | DRZ3-2 | U3R2
| SR-3-4 | 300-R-4 | 4TUR3 | CUR 3-4 | 3-DRATT-4 | 767LT 3/16 X 1/4 | 3R4 | DR3-4 | DRE-3-4 | D3R4 | SR-3S-4 | 4-3 TRBZ | 3-SRATT-4 | 767HLT 3/16 X 1/4 | DRZ3-4 | U3R4
| SR-4-2 | 400-R-2 | 2TUR4 | CUR 4-2 | 4-DRATT-2 | 767LT 1/4 X 1/8 | 4R2 | DR4-2 | DRE-4-2 | D4R2 | SR-4S-2 | 2-4 TRBZ | 4-SRATT-2 | 767HLT 1/4 X 1/8 | DRZ4-2 | U4R2
| SR-4-3 | 400-R-3 | 3TUR4 | CUR 4-3 | 4-DRATT-3 | 767LT 1/4 X 3/16 | 4R3 | DR4-3 | DRE-4-3 | D4R3 | SR-4S-3 | 3-4 TRBZ | 4-SRATT-3 | 767HLT 1/4 X 3/16 | DRZ4-3 | U4R3
| SR-4-4 | 400-R-4 | 4TUR4 | CUR 4-4 | 4-DRATT-4 | 767LT 1/4 X 1/4 | 4R4 | DR4-4 | DRE-4-4 | D4R4 | SR-4S-4 | 4-4 TRBZ | 4-SRATT-4 | 767HLT 1/4 X 1/4 | DRZ4-4 | U4R4
| SR-4-5 | 400-R-5 | 5TUR4 | CUR 4-5 | 4-DRATT-5 | 767LT 1/4 X 5/16 | 4R5 | DR4-5 | DRE-4-5 | D4R5 | SR-4S-5 | 5-4 TRBZ | 4-SRATT-5 | 767HLT 1/4 X 5/16 | DRZ4-5 | U4R5
| SR-4-6 | 400-R-6 | 6TUR4 | CUR 4-6 | 4-DRATT-6 | 767LT 1/4 X 3/8 | 4R6 | DR4-6 | DRE-4-6 | D4R6 | SR-4S-6 | 6-4 TRBZ | 4-SRATT-6 | 767HLT 1/4 X 3/8 | DRZ4-6 | U4R6
| SR-4-8 | 400-R-8 | 8TUR4 | CUR 4-8 | 4-DRATT-8 | 767LT 1/4 X 1/2 | 4R8 | DR4-8 | DRE-4-8 | D4R8 | SR-4S-8 | 8-4 TRBZ | 4-SRATT-8 | 767HLT 1/4 X 1/2 | DRZ4-8 | U4R8
| SR-4-10 | 400-R-10 | 10TUR4 | CUR 4-10 | 4-DRATT-10 | 767LT 1/4 X 5/8 | 4R10 | DR4-10 | DRE-4-10 | D4R10 | SR-4S-10 | 10-4 TRBZ | 4-SRATT-10 | 767HLT 1/4 X 5/8 | DRZ4-10 | U4R10
| SR-4-12 | 400-R-12 | 12TUR4 | CUR 4-12 | 4-DRATT-12 | 767LT 1/4 X 3/4 | 4R12 | DR4-12 | DRE-4-12 | D4R12 | SR-4S-12 | 12-4 TRBZ | 4-SRATT-12 | 767HLT 1/4 X 3/4 | DRZ4-12 | U4R12
| SR-5-6 | 500-R-6 | 6TUR5 | CUR 5-6 | 5-DRATT-6 | 767LT 5/16 X 3/8 | 5R6 | DR5-6 | DRE-5-6 | D5R6 | SR-5S-6 | 6-5 TRBZ | 5-SRATT-6 | 767HLT 5/16 X 3/8 | DRZ5-6 | U5R6
| SR-5-8 | 500-R-8 | 8TUR5 | CUR 5-8 | 5-DRATT-8 | 767LT 5/16 X 1/2 | 5R8 | DR5-8 | DRE-5-8 | D5R8 | SR-5S-8 | 8-5 TRBZ | 5-SRATT-8 | 767HLT 5/16 X 1/2 | DRZ5-8 | U5R8
| SR-6-4 | 600-R-4 | 4TUR6 | CUR 6-4 | 6-DRATT-4 | 767LT 3/8 X 1/4 | 6R4 | DR6-4 | DRE-6-4 | D6R4 | SR-6S-4 | 4-6 TRBZ | 6-SRATT-4 | 767HLT 3/8 X 1/4 | DRZ6-4 | U6R4
| SR-6-6 | 600-R-6 | 6TUR6 | CUR 6-6 | 6-DRATT-6 | 767LT 3/8 X 3/8 | 6R6 | DR6-6 | DRE-6-6 | D6R6 | SR-6S-6 | 6-6 TRBZ | 6-SRATT-6 | 767HLT 3/8 X 3/8 | DRZ6-6 | U6R6
| SR-6-8 | 600-R-8 | 8TUR6 | CUR 6-8 | 6-DRATT-8 | 767LT 3/8 X 1/2 | 6R8 | DR6-8 | DRE-6-8 | D6R8 | SR-6S-8 | 8-6 TRBZ | 6-SRATT-8 | 767HLT 3/8 X 1/2 | DRZ6-8 | U6R8
| SR-6-10 | 600-R-10 | 10TUR6 | CUR 6-10 | 6-DRATT-10 | 767LT 3/8 X 5/8 | 6R10 | DR6-10 | DRE-6-10 | D6R10 | SR-6S-10 | 10-6 TRBZ | 6-SRATT-10 | 767HLT 3/8 X 5/8 | DRZ6-10 | U6R10
| SR-6-12 | 600-R-12 | 12TUR6 | CUR 6-12 | 6-DRATT-12 | 767LT 3/8 X 3/4 | 6R12 | DR6-12 | DRE-6-12 | D6R12 | SR-6S-12 | 12-6 TRBZ | 6-SRATT-12 | 767HLT 3/8 X 3/4 | DRZ6-12 | U6R12
| SR-8-4 | 810-R-4 | 4TUR8 | CUR 8-4 | 8-DRATT-4 | 767LT 1/2 X 1/4 | 8R4 | DR8-4 | DRE-8-4 | D8R4 | SR-8S-4 | 4-8 TRBZ | 8-SRATT-4 | 767HLT 1/2 X 1/4 | DRZ8-4 | U8R4
| SR-8-6 | 810-R-6 | 6TUR 8 | CUR 8-6 | 8-DRATT-6 | 767LT 1/2 X 3/8 | 8R6 | DR8-6 | DRE-8-6 | D8R6 | SR-8S-6 | 6-8 TRBZ | 8-SRATT-6 | 767HLT 1/2 X 3/8 | DRZ8-6 | U8R6
| SR-8-8 | 810-R-8 | 8TUR8 | CUR 8-8 | 8-DRATT-8 | 767LT 1/2 X 1/2 | 8R8 | DR8-8 | DRE-8-8 | D8R8 | SR-8S-8 | 8-8 TRBZ | 8-SRATT-8 | 767HLT 1/2 X 1/2 | DRZ8-8 | U8R8
| SR-8-10 | 810-R-10 | 10TUR8 | CUR 8-10 | 8-DRATT-10 | 767LT 1/2 X 5/8 | 8R10 | DR8-10 | DRE-8-10 | D8R10 | SR-8S-10 | 10-8 TRBZ | 8-SRATT-10 | 767HLT 1/2 X 5/8 | DRZ8-10 | U8R10
| SR-8-12 | 810-R-12 | 12TUR8 | CUR 8-12 | 8-DRATT-12 | 767LT 1/2 X 3/4 | 8R12 | DR8-12 | DRE-8-12 | D8R12 | SR-8S-12 | 12-8 TRBZ | 8-SRATT-12 | 767HLT 1/2 X 3/4 | DRZ8-12 | U8R12
| SR-8-16 | 810-R-16 | 16TUR8 | CUR 8-16 | 8-DRATT-16 | 767LT 1/2 X 1 | 8R16 | DR8-16 | DRE-8-16 | D8R16 | SR-8S-16 | 16-8 TRBZ | 8-SRATT-16 | 767HLT 1/2 X 1 | DRZ8-16 | U8R16
| SR-10-12 | 1010-R-12 | 12TUR10 | CUR 10-12 | 10-DRATT-12 | 767LT 5/8 X 3/4 | 10R12 | DR10-12 | DRE-10-12 | D10R12 | SR-10S-12 | 12-10 TRBZ | 10-SRATT-12 | 767HLT 5/8 X 3/4 | DRZ10-12 | U10R12
| SR-10-14 | 1010-R-14 | 14TUR10 | CUR 10-14 | 10-DRATT-14 | 767LT 5/8 X 7/8 | 10R14 | DR10-14 | DRE-10-14 | D10R14 | SR-10S-14 | 14-10 TRBZ | 10-SRATT-14 | 767HLT 5/8 X 7/8 | DRZ10-14 | U10R14
| SR-10-16 | 1010-R-16 | 16TUR10 | CUR 10-16 | 10-DRATT-16 | 767LT 5/8 X 1 | 10R16 | DR10-16 | DRE-10-16 | D10R16 | SR-10S-16 | 16-10 TRBZ | 10-SRATT-16 | 767HLT 5/8 X 1 | DRZ10-16 | U10R16
| SR-12-8 | 1210-R-8 | 8TUR12 | CUR 12-8 | 12-DRATT-8 | 767LT 3/4 X 1/2 | 12R8 | DR12-8 | DRE-12-8 | D12R8 | SR-12S-8 | 8-12 TRBZ | 12-SRATT-8 | 767HLT 3/4 X 1/2 | DRZ12-8 | U12R8
| SR-12-16 | 1210-R-16 | 16TUR12 | CUR 12-16 | 12-DRATT-16 | 767LT 3/4 X 1 | 12R16 | DR12-16 | DRE-12-16 | D12R16 | SR-12S-16 | 16-12 TRBZ | 12-SRATT-16 | 767HLT 3/4 X 1 | DRZ12-16 | U12R16
BULKHEAD REDUCER
SRB | SRB-2-2 | 200-R1-2 | 2TUBC2 |  | 2-DBHA-2 | 774LT 1/8 X 1/8 | 2BA2 | DAB2-2 | DSE-2 | D2BR2 | SRB-2S-2 | 2-2 T2H2BZ | 2-SBHA-2 | 774HLT 1/8 X 1/8 | DABZ2-2 | U2BR2
| SRB-4-4 | 400-R1-4 | 4TUBC4 |  | 4-DBHA-4 | 774LT 1/4 X 1/4 | 4BA4 | DAB4-4 | DSE-4 | D4BR4 | SRB-4S-4 | 4-4 T2H2BZ | 4-SBHA-4 | 774HLT 1/4 X 1/4 | DABZ4-4 | U4BR4
| SRB-6-6 | 600-R1-6 | 6TUBC6 |  | 6-DBHA-6 | 774LT 3/8 X 3/8 | 6BA6 | DAB6-6 | DSE-6 | D6BR6 | SRB-6S-6 | 6-6 T2H2BZ | 6-SBHA-6 | 774HLT 3/8 X 3/8 | DABZ6-6 | U6BR6
| SRB-8-8 | 810-R1-8 | 8TUBC8 |  | 8-DBHA-8 | 774LT 1/2 X 1/2 | 8BA8 | DAB8-8 | DSE-8 | D8BR8 | SRB-8S-8 | 8-8 T2H2BZ | 8-SBHA-8 | 774HLT 1/2 X 1/2 | DABZ8-8 | U8BR8
| SRB-10-10 | 1010-R1-10 | 10TUBC10 |  | 10-DBHA-10 | 774LT 5/8 X 5/8 | 10BA10 | DAB10-10 | DSE-10 | D8BR10 | SRB-10S-10 | 10-10 T2HBZ | 10-SBHA-10 | 774HLT 5/8 X 5/8 | DABZ10-10 | U10BR10
| SRB-16-16 | 1610-R1-16 | 16TUBC16 |  | 16-DBHA-16 | 774LT 1 X 1 | 16BA16 | DAB16-16 | DSE-16 | D8BR16 | SRB-16S-16 | 16-16 T2HBZ | 16-SBHA-16 | 774HLT 1 X 1 | DABZ16-16 | U16BR16
MALE ADAPTER
SMA | SMA-2-2N | 2-TA-1-2 | 2MA2N | CAM 2-2N | 2-DATPM-2 | 739LM 1/8 X 1/8 | 2AM2 | DAM2-2N | DHA-2-2 | D2MA2 | SMA-2S-2N | 2-2 T2HF | 2-SATPM-2 | 739HLM 1/8 X 1/8 | DAMZ2-2N | U2MA2
| SMA-2-4N | 2-TA-1-4 | 2MA4N | CAM 2-4N | 2-DATPM-4 | 739LM 1/8 X 1/4 | 2AM4 | DAM2-4N | DHA-2-4 | D2MA4 | SMA-2S-4N | 2-4 T2HF | 2-SATPM-4 | 739HLM 1/8 X 1/4 | DAMZ2-4N | U2MA4
| SMA-3-2N | 3-TA-1-2 | 3MA2N | CAM 3-2N | 3-DATPM-2 | 739LM 3/16 X 1/8 | 3AM2 | DAM3-2N | DHA-3-2 | D3MA2 | SMA-3S-2N | 3-2 T2HF | 3-SATPM-2 | 739HLM 3/16 X 1/8 | DAMZ3-2N | U3MA2
| SMA-3-4N | 3-TA-1-4 | 3MA4N | CAM 3-4N | 3-DATPM-4 | 739LM 3/16 X 1/4 | 3AM4 | DAM3-4N | DHA-3-4 | D3MA4 | SMA-3S-4N | 3-4 T2HF | 3-SATPM-4 | 739HLM 3/16 X 1/4 | DAMZ3-4N | U3MA4
| SMA-4-2N | 4-TA-1-2 | 4MA2N | CAM 4-2N | 4-DATPM-2 | 739LM 1/4 X 1/8 | 4AM2 | DAM4-2N | DHA-4-2 | D4MA2 | SMA-4S-2N | 4-2 T2HF | 4-SATPM-2 | 739HLM 1/4 X 1/8 | DAMZ4-2N | U4MA2
| SMA-4-4N | 4-TA-1-4 | 4MA4N | CAM 4-4N | 4-DATPM-4 | 739LM 1/4 X 1/4 | 4AM4 | DAM4-4N | DHA-4-4 | D4MA4 | SMA-4S-4N | 4-4 T2HF | 4-SATPM-4 | 739HLM 1/4 X 1/4 | DAMZ4-4N | U4MA4
| SMA-4-6N | 4-TA-1-6 | 4MA6N | CAM 4-6N | 4-DATPM-6 | 739LM 1/4 X 3/8 | 4AM6 | DAM4-6N | DHA-4-6 | D4MA6 | SMA-4S-6N | 4-6 T2HF | 4-SATPM-6 | 739HLM 1/4 X 3/8 | DAMZ4-6N | U4MA6
| SMA-4-8N | 4-TA-1-8 | 4MA8N | CAM 4-8N | 4-DATPM-8 | 739LM 1/4 X 1/2 | 4AM8 | DAM4-8N | DHA-4-8 | D4MA8 | SMA-4S-8N | 4-8 T2HF | 4-SATPM-8 | 739HLM 1/4 X 1/2 | DAMZ4-8N | U4MA8
| SMA-5-2N | 5-TA-1-2 | 5MA2N | CAM 5-2N | 5-DATPM-2 | 739LM 5/16 X 1/8 | 5AM2 | DAM5-2N | DHA-5-2 | D5MA2 | SMA-5-2N | 5-2 T2HF | 5-SATPM-2 | 739HLM 5/16 X 1/8 | DAMZ5-2N | U5MA2
| SMA-5-4N | 5-TA-1-4 | 5MA4N | CAM 5-4N | 5-DATPM-4 | 739LM 5/16 X 1/4 | 5AM4 | DAM5-4N | DHA-5-4 | D5MA4 | SMA-5-4N | 5-4 T2HF | 5-SATPM-4 | 739HLM 5/16 X 1/4 | DAMZ5-4N | U5MA4
| SMA-6-2N | 6-TA-1-2 | 6MA2N | CAM 6-2N | 6-DATPM-2 | 739LM 3/8 X 1/8 | 6AM2 | DAM6-2N | DHA-6-2 | D6MA2 | SMA-6S-2N | 6-2 T2HF | 6-SATPM-2 | 739HLM 3/8 X 1/8 | DAMZ6-2N | U6MA2
| SMA-6-4N | 6-TA-1-4 | 6MA4N | CAM 6-4N | 6-DATPM-4 | 739LM 3/8 X 1/4 | 6AM4 | DAM6-4N | DHA-6-4 | D6MA4 | SMA-6S-4N | 6-4 T2HF | 6-SATPM-4 | 739HLM 3/8 X 1/4 | DAMZ6-4N | U6MA4
| SMA-6-6N | 6-TA-1-6 | 6MA6N | CAM 6-6N | 6-DATPM-6 | 739LM 3/8 X 3/8 | 6AM6 | DAM6-6N | DHA-6-6 | D6MA6 | SMA-6S-6N | 6-6 T2HF | 6-SATPM-6 | 739HLM 3/8 X 3/8 | DAMZ6-6N | U6MA6
| SMA-6-8N | 6-TA-1-8 | 6MA8N | CAM 6-8N | 6-DATPM-8 | 739LM 3/8 X 1/2 | 6AM8 | DAM6-8N | DHA-6-8 | D6MA8 | SMA-6S-8N | 6-8 T2HF | 6-SATPM-8 | 739HLM 3/8 X 1/2 | DAMZ6-8N | U6MA8
| SMA-8-4N | 8-TA-1-4 | 8MA4N | CAM 8-4N | 8-DATPM-4 | 739LM 1/2 X 1/4 | 8AM4 | DAM8-4N | DHA-8-4 | D8MA4 | SMA-8S-4N | 8-4 T2HF | 8-SATPM-4 | 739HLM 1/2 X 1/4 | DAMZ8-4N | U8MA4
| SMA-8-6N | 8-TA-1-6 | 8MA6N | CAM 8-6N | 8-DATPM-6 | 739LM 1/2 X 3/8 | 8AM6 | DAM8-6N | DHA-8-6 | D8MA6 | SMA-8S-6N | 8-6 T2HF | 8-SATPM-6 | 739HLM 1/2 X 3/8 | DAMZ8-6N | U8MA6
| SMA-8-8N | 8-TA-1-8 | 8MA8N | CAM 8-8N | 8-DATPM-8 | 739LM 1/2 X 1/2 | 8AM8 | DAM8-8N | DHA-8-8 | D8MA8 | SMA-8S-8N | 8-8 T2HF | 8-SATPM-8 | 739HLM 1/2 X 1/2 | DAMZ8-8N | U8MA8
| SMA-10-6N | 10-TA-1-6 | 10MA6N | CAM 10-6N | 10-DATPM-6 | 739LM 5/8 X 3/8 | 10AM6 | DAM10-6N | DHA-10-6 | D10MA6 | SMA-10S-6N | 10-6 T2HF | 10-SATPM-6 | 739HLM 5/8 X 3/8 | DAMZ10-6N | U10MA6
| SMA-10-8N | 10-TA-1-8 | 10MA8N | CAM 10-8N | 10-DATPM-8 | 739LM 5/8 X 1/2 | 10AM8 | DAM10-8N | DHA-10-8 | D10MA8 | SMA-10S-8N | 10-8 T2HF | 10-SATPM-8 | 739HLM 5/8 X 1/2 | DAMZ10-8N | U10MA8
| SMA-10-12N | 10-TA-1-12 | 10MA12N | CAM 10-12N | 10-DATPM-12 | 739LM 5/8 X 3/4 | 10AM12 | DAM10-12N | DHA-10-12 | D10MA12 | SMA-10S-12N | 10-12 T2HF | 10-SATPM-12 | 739HLM 5/8 X 3/4 | DAMZ10-12N | U10MA12
| SMA-12-8N | 12-TA-1-8 | 12MA8N | CAM 12-8N | 12-DATPM-8 | 739LM 3/4 X 1/2 | 12AM8 | DAM12-8N | DHA-12-8 | D12MA8 | SMA-12S-8N | 12-8 T2HF | 12-SATPM-8 | 739HLM 3/4 X 1/2 | DAMZ12-8N | U12MA8
| SMA-12-12N | 12-TA-1-12 | 12MA12N | CAM 12-12N | 12-DATPM-12 | 739LM 3/4 X 3/4 | 12AM12 | DAM12-12N | DHA-12-12 | D12MA12 | SMA-12S-12N | 12-12 T2HF | 12-SATPM-12 | 739HLM 3/4 X 3/4 | DAMZ12-12N | U12MA12
| SMA-12-16N | 12-TA-1-16 | 12MA16N | CAM 12-16N | 12-DATPM-16 | 739LM 3/4 X 1 | 12AM16 | DAM12-16N | DHA-12-16 | D12MA16 | SMA-12S-16N | 12-16 T2HF | 12-SATPM-16 | 739HLM 3/4 X 1 | DAMZ12-16N | U12MA16
| SMA-14-12N | 14-TA-1-12 | 14MA12N | CAM 14-12N | 14-DATPM-12 | 739LM 7/8 X 3/4 | 14AM12 | DAM14-12N | DHA-14-12 | D14MA12 | SMA-14S-12N | 14-12 T2HF | 14-SATPM-12 | 739HLM 7/8 X 3/4 | DAMZ14-12N | U14MA12
| SMA-16-12N | 16-TA-1-12 | 16MA12N | CAM 16-12N | 16-DATPM-12 | 739LM 1 X 3/4 | 16AM12 | DAM16-12N | DHA-16-12 | D16MA12 | SMA-16S-12N | 16-12 T2HF | 16-SATPM-12 | 739HLM 1 X 3/4 | DAMZ16-12N | U16MA12
| SMA-16-16N | 16-TA-1-16 | 16MA16N | CAM 16-16N | 16-DATPM-16 | 739LM 1 X 1 | 16AM16 | DAM16-16N | DHA-16-16 | D16MA16 | SMA-16S-16N | 16-16 T2HF | 16-SATPM-16 | 739HLM 1 X 1 | DAMZ16-16N | U16MA16
FEMALE ADAPTER
SFA | SFA-2-2N | 2-TA-7-2 | 2FA2N | CAF 2-2N | 2-DATPF-2 | 739LF 1/8 X 1/8 | 2AF2 | DAF2-2N | DHC-2-2 | D2FA2 | SFA-2S-2N | 2-2 T2HG | 2-SATPF-2 | 739HLF 1/8 X 1/8 | DAFZ2-2N | U2FA2
| SFA-2-4N | 2-TA-7-4 | 2FA4N | CAF 2-4N | 2-DATPF-4 | 739LF 1/8 X 1/4 | 2AF4 | DAF2-4N | DHC-2-4 | D2FA4 | SFA-2S-4N | 2-4 T2HG | 2-SATPF-4 | 739HLF 1/8 X 1/4 | DAFZ2-4N | U2FA4
| SFA-3-2N | 3-TA-7-2 | 3FA2N | CAF 3-2N | 3-DATPF-2 | 739LF 3/16 X 1/8 | 3AF2 | DAF3-2N | DHC-3-2 | D3FA2 | SFA-3S-2N | 3-2 T2HG | 3-SATPF-2 | 739HLF 3/16 X 1/8 | DAFZ3-2N | U3FA2
| SFA-3-4N | 3-TA-7-4 | 3FA4N | CAF 3-4N | 3-DATPF-4 | 739LF 3/16 X 1/4 | 3AF4 | DAF3-4N | DHC-3-4 | D3FA4 | SFA-3S-4N | 3-4 T2HG | 3-SATPF-4 | 739HLF 3/16 X 1/4 | DAFZ3-4N | U3FA4
| SFA-4-2N | 4-TA-7-2 | 4FA2N | CAF 4-2N | 4-DATPF-2 | 739LF 1/4 X 1/8 | 4AF2 | DAF4-2N | DHC-4-2 | D4FA2 | SFA-4S-2N | 4-2 T2HG | 4-SATPF-2 | 739HLF 1/4 X 1/8 | DAFZ4-2N | U4FA2
| SFA-4-4N | 4-TA-7-4 | 4FA4N | CAF 4-4N | 4-DATPF-4 | 739LF 1/4 X 1/4 | 4AF4 | DAF4-4N | DHC-4-4 | D4FA4 | SFA-4S-4N | 4-4 T2HG | 4-SATPF-4 | 739HLF 1/4 X 1/4 | DAFZ4-4N | U4FA4
| SFA-4-6N | 4-TA-7-6 | 4FA6N | CAF 4-6N | 4-DATPF-6 | 739LF 1/4 X 3/8 | 4AF6 | DAF4-6N | DHC-4-6 | D4FA6 | SFA-4S-6N | 4-6 T2HG | 4-SATPF-6 | 739HLF 1/4 X 3/8 | DAFZ4-6N | U4FA6
| SFA-4-8N | 4-TA-7-8 | 4FA8N | CAF 4-8N | 4-DATPF-8 | 739LF 1/4 X 1/2 | 4AF8 | DAF4-8N | DHC-4-8 | D4FA8 | SFA-4S-8N | 4-8 T2HG | 4-SATPF-8 | 739HLF 1/4 X 1/2 | DAFZ4-8N | U4FA8
| SFA-5-2N | 5-TA-7-2 | 5FA2N | CAF 5-2N | 5-DATPF-2 | 739LF 5/16 X 1/8 | 5FA2 | DAF5-2N | DHC-5-2 | D5FA2 | SFA-5S-2N | 5-2 T2HG | 5-SATPF-2 | 739HLF 5/16 X 1/8 | DAFZ5-2N | U5FA2
| SFA-5-4N | 5-TA-7-4 | 5FA4N | CAF 5-4N | 5-DATPF-4 | 739LF 5/16 X 1/4 | 5FA4 | DAF5-4N | DHC-5-4 | D5FA4 | SFA-5S-4N | 5-4 T2HG | 5-SATPF-4 | 739HLF 5/16 X 1/4 | DAFZ5-4N | U5FA4
| SFA-6-2N | 6-TA-7-2 | 6FA2N | CAF 6-2N | 6-DATPF-2 | 739LF 3/8 X 1/8 | 6AF2 | DAF6-2N | DHC-6-2 | D6FA2 | SFA-6S-2N | 6-2 T2HG | 6-SATPF-2 | 739HLF 3/8 X 1/8 | DAFZ6-2N | U6FA2
| SFA-6-4N | 6-TA-7-4 | 6FA4N | CAF 6-4N | 6-DATPF-4 | 739LF 3/8 X 1/4 | 6AF4 | DAF6-4N | DHC-6-4 | D6FA4 | SFA-6S-4N | 6-4 T2HG | 6-SATPF-4 | 739HLF 3/8 X 1/4 | DAFZ6-4N | U6FA4
| SFA-6-6N | 6-TA-7-6 | 6FA6N | CAF 6-6N | 6-DATPF-6 | 739LF 3/8 X 3/8 | 6AF6 | DAF6-6N | DHC-6-6 | D6FA6 | SFA-6S-6N | 6-6 T2HG | 6-SATPF-6 | 739HLF 3/8 X 3/8 | DAFZ6-6N | U6FA6
| SFA-6-8N | 6-TA-7-8 | 6FA8N | CAF 6-8N | 6-DATPF-8 | 739LF 3/8 X 1/2 | 6AF8 | DAF6-8N | DHC-6-8 | D6FA8 | SFA-6S-8N | 6-8 T2HG | 6-SATPF-8 | 739HLF 3/8 X 1/2 | DAFZ6-8N | U6FA8
| SFA-8-4N | 8-TA-7-4 | 8FA4N | CAF 8-4N | 8-DATPF-4 | 739LF 1/2 X 1/4 | 8AF4 | DAF8-4N | DHC-8-4 | D8FA4 | SFA-8S-4N | 8-4 T2HG | 8-SATPF-4 | 739HLF 1/2 X 1/4 | DAFZ8-4N | U8FA4
| SFA-8-6N | 8-TA-7-6 | 8FA6N | CAF 8-6N | 8-DATPF-6 | 739LF 1/2 X 3/8 | 8AF6 | DAF8-6N | DHC-8-6 | D8FA6 | SFA-8S-6N | 8-6 T2HG | 8-SATPF-6 | 739HLF 1/2 X 3/8 | DAFZ8-6N | U8FA6
| SFA-8-8N | 8-TA-7-8 | 8FA8N | CAF 8-8N | 8-DATPF-8 | 739LF 1/2 X 1/2 | 8AF8 | DAF8-8N | DHC-8-8 | D8FA8 | SFA-8S-8N | 8-8 T2HG | 8-SATPF-8 | 739HLF 1/2 X 1/2 | DAFZ8-8N | U8FA8
| SFA-10-6N | 10-TA-7-6 | 10FA6N | CAF 10-6N | 10-DATPF-6 | 739LF 5/8 X 3/8 | 10AF6 | DAF10-6N | DHC-10-6 | D10FA6 | SFA-10S-6N | 10-6 T2HG | 10-SATPF-6 | 739HLF 5/8 X 3/8 | DAFZ10-6N | U10FA6
| SFA-10-8N | 10-TA-7-8 | 10FA8N | CAF 10-8N | 10-DATPF-8 | 739LF 5/8 X 1/2 | 10AF8 | DAF10-8N | DHC-10-8 | D10FA8 | SFA-10S-8N | 10-8 T2HG | 10-SATPF-8 | 739HLF 5/8 X 1/2 | DAFZ10-8N | U10FA8
| SFA-12-8N | 12-TA-7-8 | 12FA8N | CAF 12-8N | 12-DATPF-8 | 739LF 3/4 X 1/2 | 12AF8 | DAF12-8N | DHC-12-8 | D12FA8 | SFA-12S-8N | 12-8 T2HG | 12-SATPF-8 | 739HLF 3/4 X 1/2 | DAFZ12-8N | U12FA8
| SFA-12-12N | 12-TA-7-12 | 12FA12N | CAF 12-12N | 12-DATPF-12 | 739LF 3/4 X 3/4 | 12AF12 | DAF12-12N | DHC-12-12 | D12FA12 | SFA-12S-12N | 12-12 T2HG | 12-SATPF-12 | 739HLF 3/4 X 3/4 | DAFZ12-12N | U12FA12
| SFA-12-16N | 12-TA-7-16 | 12FA16N | CAF 12-16N | 12-DATPF-16 | 739LF 3/4 X 1 | 12AF16 | DAF12-16N | DHC-12-16 | D12FA16 | SFA-12S-16N | 12-16 T2HG | 12-SATPF-16 | 739HLF 3/4 X 1 | DAFZ12-16N | U12FA16
| SFA-14-12N | 14-TA-7-12 | 14FA12N | CAF 14-12N | 14-DATPF-12 | 739LF 7/8 X 3/4 | 14AF12 | DAF14-12N | DHC-14-12 | D14FA12 | SFA-14S-12N | 14-12 T2HG | 14-SATPF-12 | 739HLF 7/8 X 3/4 | DAFZ14-12N | U14FA12
| SFA-16-12N | 16-TA-7-12 | 16FA12N | CAF 16-12N | 16-DATPF-12 | 739LF 1 X 3/4 | 16AF12 | DAF16-12N | DHC-16-12 | D16FA12 | SFA-16S-12N | 16-12 T2HG | 16-SATPF-12 | 739HLF 1 X 3/4 | DAFZ16-12N | U16FA12
| SFA-16-16N | 16-TA-7-16 | 16FA16N | CAF 16-16N | 16-DATPF-16 | 739LF 1 X 1 | 16AF16 | DAF16-16N | DHC-16-16 | D16FA16 | SFA-16S-16N | 16-16 T2HG | 16-SATPF-16 | 739HLF 1 X 1 | DAFZ16-16N | U16FA16
PORT CONNECTOR
SPC | SPC-2 | 201-PC | 2PC2 | CPC-2 | 2-DPCU-2 | 767LP 1/8 X 1/8 | 2PC | DCP-2 | DPC-2 | D2PC | SPC-2S | 2-2 ZPC | 2-SPCU-2 | 767HLP 1/8 X 1/8 | DCPZ-2 | U2PC
| SPC-4 | 401-PC | 4PC4 | CPC-4 | 4-DPCU-4 | 767LP 1/4 X 1/4 | 4PC | DCP-4 | DPC-4 | D4PC | SPC-4S | 4-4 ZPC | 4-SPCU-4 | 767HLP 1/4 X 1/4 | DCPZ-4 | U4PC
| SPC-5 | 501-PC | 5PC5 | CPC-5 | 5-DPCU-5 | 767LP 5/16 X 5/16 | 5PC | DCP-5 | DPC-5 | D5PC | SPC-5S | 5-5 ZPC | 5-SPCU-5 | 767HLP 5/16 X 5/16 | DCPZ-5 | U5PC
| SPC-6 | 601-PC | 6PC6 | CPC-6 | 6-DPCU-6 | 767LP 3/8 X 3/8 | 6PC | DCP-6 | DPC-6 | D6PC | SPC-6S | 6-6 ZPC | 6-SPCU-6 | 767HLP 3/8 X 3/8 | DCPZ-6 | U6PC
| SPC-8 | 811-PC | 8PC8 | CPC-8 | 8-DPCU-8 | 767LP 1/2 X 1/2 | 8PC | DCP-8 | DPC-8 | D8PC | SPC-8S | 8-8 ZPC | 8-SPCU-8 | 767HLP 1/2 X 1/2 | DCPZ-8 | U8PC
| SPC-12 | 1211-PC | 12PC12 | CPC-12 | 12-DPCU-12 | 767LP 3/4 X 3/4 | 12PC | DCP-12 | DPC-12 | D12PC | SPC-12S | 12-12 ZPC | 12-SPCU-12 | 767HLP 3/4 X 3/4 | DCPZ-12 | U12PC
| SPC-16 | 1611-PC | 16PC16 | CPC-16 | 16-DPCU-16 | 767LP 1 X 1 | 16PC | DCP-16 | DPC-16 | D16PC | SPC-16S | 16-16 ZPC | 16-SPCU-16 | 767HLP 1 X 1 | DCPZ-16 | U16PC
REDUCING PORT CONNECTOR
SPRC | SPRC-2-1 | 201-PC-1 | 1PC2 | CPR 2-1 | 2-DRPC-1 | 767LM 1/8 X 1/16 | 2PC1 | DCRP2-1 |  | D2RPC1 | SPRC-2S-1 | 1-2 ZPC | 2-SRPC-1 | 767HLM 1/8 X 1/16 | DCRPZ2-1 | U2RPC1
| SPRC-4-1 | 401-PC-1 | 1PC4 | CPR 4-1 | 4-DRPC-1 | 767LM 1/4 X 1/16 | 4PC1 | DCRP4-1 | DLO-4-1 | D4RPC1 | SPRC-4S-1 | 1-4 ZPC | 4-SRPC-1 | 767HLM 1/4 X 1/16 | DCRPZ4-1 | U4RPC1
| SPRC-4-2 | 401-PC-2 | 2PC4 | CPR 4-2 | 4-DRPC-2 | 767LM 1/4 X 1/8 | 4PC2 | DCRP4-2 | DLO-4-2 | D4RPC2 | SPRC-4S-2 | 2-4 ZPC | 4-SRPC-2 | 767HLM 1/4 X 1/8 | DCRPZ4-2 | U4RPC2
| SPRC-6-2 | 601-PC-2 | 2PC6 | CPR 6-2 | 6-DRPC-2 | 767LM 3/8 X 1/8 | 6PC2 | DCRP6-2 | DLO-6-2 | D6RPC2 | SPRC-6S-2 | 2-6 ZPC | 6-SRPC-2 | 767HLM 3/8 X 1/8 | DCRPZ6-2 | U6RPC2
| SPRC-6-4 | 601-PC-4 | 4PC6 | CPR 6-4 | 6-DRPC-4 | 767LM 3/8 X 1/4 | 6PC4 | DCRP6-4 | DLO-6-4 | D6RPC4 | SPRC-6S-4 | 4-6 ZPC | 6-SRPC-4 | 767HLM 3/8 X 1/4 | DCRPZ6-4 | U6RPC4
| SPRC-8-4 | 811-PC-4 | 4PC8 | CPR 8-4 | 8-DRPC-4 | 767LM 1/2 X 1/4 | 8PC4 | DCRP8-4 | DLO-8-4 | D8RPC4 | SPRC-8S-4 | 4-8 ZPC | 8-SRPC-4 | 767HLM 1/2 X 1/4 | DCRPZ8-4 | U8RPC4
| SPRC-8-6 | 811-PC-6 | 6PC8 | CPR 8-6 | 8-DRPC-6 | 767LM 1/2 X 3/8 | 8PC6 | DCRP8-6 | DLO-8-6 | D8RPC6 | SPRC-8S-6 | 6-8 ZPC | 8-SRPC-6 | 767HLM 1/2 X 3/8 | DCRPZ8-6 | U8RPC6
| SPRC-12-8 | 1211-PC-8 | 8PC12 | CPR 12-8 | 12-DRPC-8 | 767LM 3/4 X 1/2 | 12PC8 | DCRP12-8 | DLO-12-8 | D12RPC8 | SPRC-12S-8 | 8-12 ZPC | 12-SRPC-8 | 767HLM 3/4 X 1/2 | DCRPZ12-8 | U12RPC8
| SPRC-16-8 | 1611-PC-8 | 16PC8 | CPR 16-8 | 16-DRPC-5 | 767LM 1 X 1/2 | 16PC8 | DCRP16-8 | DLO-16-8 | D16RPC8 | SPRC-16S-8 | 16-8 ZPC | 16-SRPC-8 | 767HLM 1 X 1/2 | DCRPZ16-8 | U16RPC8
| SPRC-16-12 | 1611-PC-12 | 12PC16 | CPR 16-12 | 16-DRPC-12 | 767LM 1 X 3/4 | 16CP-12 | DCRP16-12 | DLO-16-16 | D16RPC12 | SPRC-16S-12 | 16-12 ZPC | 16-SRPC-12 | 767HLM 1 X 3/4 | DCRPZ16-12 | U16RPC12
AN FLARE
SAF | SAF-2-2U | 200-A-2ANF | 2X6TU2 | CFA 2-2 | 2-DPCUANF-2 | 761LFL 1/8 X 1/8 | 2AAN2 | DAA2-2 | DAN-2-2 | D2ANF2 | SAF-2S-2U | 2-2 X6HBZ6 | 2-SPCUANF-2 | 761HLFHL 1/8 X 1/8 | DAAZ2-2 | U2ANF2
| SAF-2-4U | 200-A-4ANF | 2X6TU4 | CFA 2-4 | 2-DPCUANF-4 | 761LFL 1/8 X 1/4 | 2AAN4 | DAA2-4 |  | D2ANF4 | SAF-2S-4U | 2-4 X6HBZ6 | 2-SPCUANF-4 | 761HLFHL 1/8 X 1/4 | DAAZ2-4 | U2ANF4
| SAF-4-4U | 400-A-4ANF | 4X6TU4 | CFA 4-4 | 4-DPCUANF-4 | 761LFL 1/4 X 1/4 | 4AAN4 | DAA4-4 | DAN-4-4 | D4ANF4 | SAF-4S-4U | 4-4 X6HBZ6 | 4-SPCUANF-4 | 761HLFHL 1/4 X 1/4 | DAAZ4-4 | U4ANF4
| SAF-6-6U | 600-A-6ANF | 6X6TU6 | CFA 6-6 | 6-DPCUANF-6 | 761LFL 3/8 X 3/8 | 6AAN6 | DAA6-6 | DAN-6-6 | D6ANF6 | SAF-6S-6U | 6-6 X6HBZ6 | 6-SPCUANF-6 | 761HLFHL 3/8 X 3/8 | DAAZ6-6 | U6ANF6
| SAF-8-8U | 810-A-8ANF | 8X6TU8 | CFA 8-8 | 8-DPCUANF-8 | 761LFL 1/2 X 1/2 | 8AAN8 | DAA8-8 | DAN-8-8 | D8ANF8 | SAF-8S-8U | 8-8 X6HBZ6 | 8-SPCUANF-8 | 761HLFHL 1/2 X 1/2 | DAAZ8-8 | U8ANF8
AN UNION
SAU | SAU-2-2U | 200-6-2AN | 2XASC2 | CFU 2-2 | 2-DUANF-2 | 762LFL 1/8 X 1/8 | 2UAN2 | DUA2-2 | DUC-2-2 | D2ANU2 | SAU-2S-2U | 2-2 XHBZ | 2-SUANF-2 | 762HLFHL 1/8 X 1/8 | DUAZ2-2 | U2ANU2
| SAU-2-4U | 200-6-4AN | 4XASC2 | CFU 2-4 | 2-DUANF-4 | 762LFL 1/8 X 1/4 | 2UAN4 | DUA2-4 | DUC-2-4 | D2ANU4 | SAU-2S-4U | 4-2 XHBZ | 2-SUANF-4 | 762HLFHL 1/8 X 1/4 | DUAZ2-4 | U2ANU4
| SAU-4-4U | 400-6-4AN | 4XASC4 | CFU 4-4 | 4-DUANF-4 | 762LFL 1/4 X 1/4 | 4UAN4 | DUA4-4 | DUC-4-4 | D4ANU4 | SAU-4S-4U | 4-4 XHBZ | 4-SUANF-4 | 762HLFHL 1/4 X 1/4 | DUAZ4-4 | U4ANU4
| SAU-5-5U | 500-6-5AN | 5XASC5 | CFU 5-5 | 5-DUANF-5 | 762LFL 5/16 X 5/16 | 5UAN5 | DUA5-5 | DUC5-5 | D5ANU5 | SAU-5S-5U | 5-5 XHBZ | 5-SUANF-5 | 762HLFHL 5/16 X 5/16 | DUAZ5-5 | U5ANU5
| SAU-4-4U | 600-6-4AN | 4XASC6 | CFU 6-4 | 6-DUANF-4 | 762LFL 3/8 X 1/4 | 6UAN4 | DUA6-4 | DUC-6-4 | D6ANU4 | SAU-4S-4U | 4-6 XHBZ | 6-SUANF-4 | 762HLFHL 3/8 X 1/4 | DUAZ6-4 | U6ANU4
| SAU-6-6U | 600-6-6AN | 6XASC6 | CFU 6-6 | 6-DUANF-6 | 762LFL 3/8 X 3/8 | 6UAN6 | DUA6-6 | DUC-6-6 | D6ANU6 | SAU-6S-6U | 6-6 XHBZ | 6-SUANF-6 | 762HLFHL 3/8 X 3/8 | DUAZ6-6 | U6ANU6
| SAU-8-8U | 810-6-8AN | 8XASC8 | CFU 8-8 | 8-DUANF-8 | 762LFL 1/2 X 1/2 | 8UAN8 | DUA8-8 | DUC-8-8 | D8ANU8 | SAU-8S-8U | 8-8 XHBZ | 8-SUANF-8 | 762HLFHL 1/2 X 1/2 | DUAZ8-8 | U8ANU8
| SAU-12-12U | 1210-6-12AN | 12XASC12 | CFU 12-12 | 12-DUANF-12 | 762LFL 3/4 X 3/4 | 12UAN12 | DUA12-12 | DUC-12-12 | D12ANU12 | SAU-12S-12U | 12-12 XHBZ | 12-SUANF-12 | 762HLFHL 3/4 X 3/4 | DUAZ12-12 | U12ANU12
| SAU-16-16U | 1610-6-16AN | 16XASC16 | CFU 16-16 | 16-DUANF-16 | 762LFL 1 X 1 | 16UAN16 | DUA16-16 | DUC-16-16 | D16ANU16 | SAU-16S-16U | 16-16 XHBZ | 16-SUANF-16 | 762HLFHL 1 X 1 | DUAZ16-16 | U16ANU16
AN ADAPTER
SAA | SAA-4-4U | 4-TA-1-4AN |  |  | 4-DATANF-4 | 739LTFL 1/4 X 1/4 |  | DMAA-4-4 |  | D4ANA4 | SAA-4S-4U |  | 4-SATANF-4 | 739HLTFHL 1/4 X 1/4 | DMAAZ-4-4 | U4ANA4
| SAA-6-4U | 6-TA1-4AN |  |  | 6-DATANF-4 | 739LTFL 3/8 X 1/4 |  | DMAA-6-4 |  | D6ANA4 | SAA-6S-4U |  | 6-SATANF-4 | 739HLTFHL 3/8 X 1/4 | DMAAZ-6-4 | U6ANA4
| SAA-6-6U | 6-TA-1-6AN |  |  | 6-DATANF-6 | 739LTFL 3/8 X 3/8 |  | DMAA-6-6 |  | D6ANA6 | SAA-6S-6U |  | 6-SATANF-6 | 739HLTFHL 3/8 X 3/8 | DMAAZ-6-6 | U6ANA6
| SAA-8-8U | 8-TA-1-8AN |  |  | 8-DATANF-8 | 739LTFL 1/2 X 1/2 |  | DMAA-8-8 |  | D8ANA8 | SAA-8S-8U |  | 8-SATANF-8 | 739HLTFHL 1/2 X 1/2 | DMAAZ-8-8 | U8ANA8
| SAA-12-12U | 12-TA-1-12AN |  |  | 12-DATANF-12 | 739LTFL 3/4 X 3/4 |  | DMAA-12-12 |  | D12ANA12 | SAA-12S-12U |  | 12-SATANF-12 | 739HLTFHL 3/4 X 3/4 | DMAAZ-12-12 | U12ANA12
| SAA-16-16U | 16-TA-1-16AN |  |  | 16-DATANF-16 | 739LTFL 1 X 1 |  | DMAA-16-16 |  | D16ANA16 | SAA-16S-16U |  | 16-SATANF-16 | 739HLTFHL 1 X 1 | DMAAZ-16-16 | U16ANA16
STRAIGHT THREAD CONNECTOR
SOSC | SOSC-2-2U | 200-1-OR | 2M2SC2 | COS 2-2U | 2-COS-ORS | 768LO 1/8 X 5/16-24 | 2COS | COS2-2U | DCO-2-2 | D2OSC2 | SOSC-2S-2U | 2-2 ZHBA5 | 2-SMC-ORS | 768HLO 1/8 X 5/16-24 | COSZ2-2U | U2OSC2
| SOSC-3-3U | 300-1-OR | 3M2SC3 | COS 3-3U | 3-COS-ORS | 768LO 3/16 X 38-24 | 3COS | COS3-3U | DCO-3-3 | D3OSC3 | SOSC-3S-3U | 3-3 ZHBA5 | 3-SMC-ORS | 768HLO 3/16 X 38-24 | COSZ3-3U | U3OSC3
| SOSC-4-4U | 400-1-OR | 4M2SC4 | COS 4-4U | 4-COS-ORS | 768LO 1/4 X 7/16-20 | 4COS | COS4-4U | DCO-4-4 | D4OSC4 | SOSC-4S-4U | 4-4 ZHBA5 | 4-SMC-ORS | 768HLO 1/4 X 7/16-20 | COSZ4-4U | U4OSC4
| SOSC-5-5U | 500-1-OR | 5M2SC5 | COS 5-5U | 5-COS-ORS | 768LO 5/16 X 1/2-20 | 5COS | COS5-5U | DCO-5-5 | D5OSC5 | SOSC-5S-5U | 5-5 ZHBA5 | 5-SMC-ORS | 768HLO 5/16 X 1/2-20 | COSZ5-5U | U5OSC5
| SOSC-6-6U | 600-1-OR | 6M2SC6 | COS 6-6U | 6-COS-ORS | 768LO 3/8 X 9/16-18 | 6COS | COS6-6U | DCO-6-6 | D6OSC6 | SOSC-6S-6U | 6-6 ZHBA5 | 6-SMC-ORS | 768HLO 3/8 X 9/16-18 | COSZ6-6U | U6OSC6
| SOSC-8-8U | 810-1-OR | 8M2SC8 | COS 8-8U | 8-COS-ORS | 768LO 1/2 X 3/4-16 | 8COS | COS8-8U | DCO-8-8 | D8OSC8 | SOSC-8S-8U | 8-8 ZHBA5 | 8-SMC-ORS | 768HLO 1/2 X 3/4-16 | COSZ8-8U | U8OSC8
| SOSC-12-12U | 1210-1-OR | 12M2SC12 | COS 12-12U | 12-COS-ORS | 768LO 3/4 X1 1/16-12 | 12COS | COS12-12U | DCO-12-12 | D12OSC12 | SOSC-12S-12U | 12-12 ZHBA5 | 12-SMC-ORS | 768HLO 3/4 X1 1/16-12 | COSZ12-12U | U12OSC12
| SOSC-16-16U | 1610-1-OR | 16M2SC16 | COS 16-16U | 16-COS-ORS | 768LO 1 X 1 5/16-12 | 16COS | COS16-16U |  | D16OSC16 | SOSC-16S-16U | 16-16 ZHBA5 | 16-SMC-ORS | 768HLO 1 X 1 5/16-12 | COSZ16-16U | U16OSC16
O-SEAL PIPE THREAD CONNECTOR
SOPC | SOPC-2-2N | 200-1-2-OR | 2M3SC2 | COP 2-2 | 2-COS-2-ORT | 768LOP 1/8 X 1/8 | 2COM2 | COS2-2NO | DCM-2-2 | D2OMC2 | SOPC-2S-2N | 2-2 ZHBF5 | 2-SMC-2-ORT | 768HLOP 1/8 X 1/8 | COSZ2-2NO | U2OMC2
| SOPC-4-2N | 400-1-2OR | 4M3SC2 | COP 4-2 | 4-COS-2-ORT | 768LOP 1/4 X 1/8 |  |  |  |  | SOPC-4S-2N | 4-2 ZHBF5 | 4-SMC-2-ORT | 768HLOP 1/4 X 1/8
| SOPC-4-4N | 400-1-4-OR | 4M3SC4 | COP 4-4 | 4-COS-4-ORT | 768LOP 1/4 X 1/4 | 4COM4 | COS4-4NO | DCM-4-4 | D4OMC4 | SOPC-4S-4N | 4-4 ZHBF5 | 4-SMC-4-ORT | 768HLOP 1/4 X 1/4 | COSZ4-4NO | U4OMC4
| SOPC-6-4N | 600-1-4-OR | 6M3SC4 | COP 6-4 | 6-COS-4-ORT | 768LOP 3/8 X 1/4 | 6COM4 | COS6-4NO | DCM-6-4 | D6OMC4 | SOPC-6S-4N | 6-4 ZHBF5 | 6-SMC-4-ORT | 768HLOP 3/8 X 1/4 | COSZ6-4NO | U6OMC4
| SOPC-6-6N | 600-1-6-OR | 6M3SC6 | COP 6-6 | 6-COS-6-ORT | 768LOP 3/8 X 3/8 | 6COM6 | COS6-6NO |  | D6OMC6 | SOPC-6S-6N | 6-6 ZHBF5 | 6-SMC-6-ORT | 768HLOP 3/8 X 3/8 | COSZ6-6NO | U6OMC6
| SOPC-6-8N | 600-1-8-OR | 6M3SC8 | COP 6-8 | 6-COS-8-ORT | 768LOP 3/8 X 1/2 | 6COM8 | COS6-8NO | DCM-8-8 | D6OMC8 | SOPC-6S-8N | 6-8 ZHBF5 | 6-SMC-8-ORT | 768HLOP 3/8 X 1/2 | COSZ6-8NO | U6OMC8
| SOPC-8-8N | 810-1-8-OR | 8M3SC8 | COP 8-8 | 8-COS-8-ORT | 768LOP 1/2 X 1/2 | 8COM8 | COS8-8NO |  | D8OMC8 | SOPC-8S-8N | 8-8 ZHBF5 | 8-SMC-8-ORT | 768HLOP 1/2 X 1/2 | COSZ8-8NO | U8OMC8
SAE/MS MALE CONNECTOR
SSMC | SSMC-2-2U | 200-1-2ST | 2M1SC2 | CSC 2-2U | 2-COS-2-STB | 768LOB 1/8 X 5/16-24 | 2CMS2 | COSS2-2U | DCU-2-2 | D2MCST2 | SSMC-2S-2U | 2-2 ZHBA | 2-SMC-2-STB | 768HLOB 1/8 X 5/16-24 | COSZS2-2U | U2MCST2
| SSMC-4-4U | 400-1-4ST | 4M1SC4 | CSC 4-4U | 4-COS-4-STB | 768LOB 1/4 X 7/16-20 | 4CMS4 | COSS4-4U | DCU-4-4 | D4MCST4 | SSMC-4S-4U | 4-4 ZHBA | 4-SMC-4-STB | 768HLOB 1/4 X 7/16-20 | COSZS4-4U | U4MCST4
| SSMC-4-8U | 400-1-8ST | 4M1SC8 | CSC 4-8U | 4-COS-8-STB | 768LOB 1/4 X 3/4-16 | 4CMS8 | COSS4-8U | DCU-4-8 | D4MCST8 | SSMC-4S-8U | 4-8 ZHBA | 4-SMC-8-STB | 768HLOB 1/4 X 3/4-16 | COSZS4-8U | U4MCST8
| SSMC-4-10U | 400-1-10ST | 4M1SC10 | CSC 4-10U | 4-COS-10-STB | 768LOB 1/4 X 7/8-14 | 4CMS10 | COSS4-10U | DCU-4-10 | D4MCST10 | SSMC-4S-10U | 4-10 ZHBA | 4-SMC-10-STB | 768HLOB 1/4 X 7/8-14 | COSZS4-10U | U4MCST10
| SSMC-5-5U | 500-1-5ST | 5M1SC5 | CSC 5-5U | 5-COS-5-STB | 768LOB 5/16 X 1/2-20 | 5CMS5 | COSS5-5U | DCU-5-5 | D5MCST5 | SSMC-5S-5U | 5-5 ZHBA | 5-SMC-5-STB | 768HLOB 5/16 X 1/2-20 | COSZS5-5U | U5MCST5
| SSSMC-6-4U | 600-1-4ST | 6M1SC4 | CSC 6-4U | 6-COS-4-STB | 768LOB 3/8 X 7/16-20 | 6CMS4 | COSS6-4U | DCU-6-4 | D6MCST4 | SSSMC-6S-4U | 6-4 ZHBA | 6-SMC-4-STB | 768HLOB 3/8 X 7/16-20 | COSZS6-4U | U6MCST4
| SSSMC-6-6U | 600-1-6ST | 6M1SC6 | CSC 6-6U | 6-COS-6-STB | 768LOB 3/8 X 9/16-18 | 6CMS6 | COSS6-6U | DCU-6-6 | D6MCST6 | SSSMC-6S-6U | 6-6 ZHBA | 6-SMC-6-STB | 768HLOB 3/8 X 9/16-18 | COSZS6-6U | U6MCST6
| SSMC-6-8U | 600-1-8ST | 6M1SC8 | CSC 6-8U | 6-COS-8-STB | 768LOB 3/8 X 3/4-16 | 6CMS8 | COSS6-8U | DCU-6-8 | D6MCST8 | SSMC-6S-8U | 6-8 ZHBA | 6-SMC-8-STB | 768HLOB 3/8 X 3/4-16 | COSZS6-8U | U6MCST8
| SSMC-6-10U | 600-1-10ST | 6M1SC10 | CSC 6-10U | 6-COS-10-STB | 768LOB 3/8 X 7/8-14 | 6CMS10 | COSS6-10U | DCU-6-10 | D6MCST10 | SSMC-6S-10U | 6-10 ZHBA | 6-SMC-10-STB | 768HLOB 3/8 X 7/8-14 | COSZS6-10U | U6MCST10
| SSMC-8-6U | 810-1-6ST | 8M1SC6 | CSC 8-6U | 8-COS-6-STB | 768LOB 1/2 X 9/16-18 | 8CMS6 | COSS8-6U | DCU-8-6 | D8MCST6 | SSMC-8S-6U | 8-6 ZHBA | 8-SMC-6-STB | 768HLOB 1/2 X 9/16-18 | COSZS8-6U | U8MCST6
| SSMC-8-8U | 810-1-8ST | 8M1SC8 | CSC 8-8U | 8-COS-8-STB | 768LOB 1/2 X 3/4-16 | 8CMS8 | COSS8-8U | DCU-8-8 | D8MCST8 | SSMC-8S-8U | 8-8 ZHBA | 8-SMC-8-STB | 768HLOB 1/2 X 3/4-16 | COSZS8-8U | U8MCST8
| SSMC-8-10U | 810-1-10ST | 8M1SC10 | CSC 8-10U | 8-COS-10-STB | 768LOB 1/2 X 7/8-14 | 8CMS10 | COSS8-10U | DCU-8-10 | D8MCST10 | SSMC-8S-10U | 8-10 ZHBA | 8-SMC-10-STB | 768HLOB 1/2 X 7/8-14 | COSZS8-10U | U8MCST10
| SSMC-8-12U | 810-1-12ST | 8M1SC12 | CSC 8-12U | 8-COS-12-STB | 768LOB 1/2 X 1 1/16-12 | 8CMS12 | COSS8-12U | DCU-8-12 | D8MCST12 | SSMC-8S-12U | 8-12 ZHBA | 8-SMC-12-STB | 768HLOB 1/2 X 1 1/16-12 | COSZS8-12U | U8MCST12
| SSMC-10-8U | 1010-1-8ST | 10M1SC8 | CSC 10-8U | 10-COS-8-STB | 768LOB 5/8 X 3/4-16 | 10SCMS8 | COSS10-8U | DCU-10-8 | D10MCST8 | SSMC-10S-8U | 10-8- ZHBA | 10-SMC-8-STB | 768HLOB 5/8 X 3/4-16 | COSZS10-8U | U10MCST8
| SSMC-10-10U | 1010-1-10ST | 10M1SC10 | CSC 10-10U | 10-COS-10-STB | 768LOB 5/8 X 7/8-14 | 10SCMS10 | COSS10-10U | DCU-10-10 | D10MCST10 | SSMC-10S-10U | 10-10 ZHBA | 10-SMC-10-STB | 768HLOB 5/8 X 7/8-14 | COSZS10-10U | U10MCST10
| SSMC-12-8U | 1210-1-8ST | 12M1SC8 | CSC 12-8U | 12-COS-8-STB | 768LOB 3/4 X 3/4-16 | 12SCMS8 | COSS12-8U | DCU-12-8 | D12MCST8 | SSMC-12S-8U | 12-8 ZHBA | 12-SMC-8-STB | 768HLOB 3/4 X 3/4-16 | COSZS12-8U | U12MCST8
| SSMC-12-12U | 1210-1-12ST | 12M1SC12 | CSC 12-12U | 12-COS-12-STB | 768LOB 3/4 X 1 5/16-12 | 12SCMS12 | COSS12-12U | DCU-12-12 | D12MCST12 | SSMC-12S-12U | 12-12 ZHBA | 12-SMC-12-STB | 768HLOB 3/4 X 1 5/16-12 | COSZS12-12U | U12MCST12
| SSMC-14-14U | 1410-1-14ST | 14M1SC14 | CSC 14-14U | 14-COS-14-STB | 768LOB 7/8 X 1 3/16-12 | 14SCMS14 | COSS14-14U | DCU-14-14 | D14MCST14 | SSMC-14S-14U | 14-14 ZHBA | 14-SMC-14-STB | 768HLOB 7/8 X 1 3/16-12 | COSZS14-14U | U14MCST14
| SSMC-16-12U | 1610-1-12ST | 16M1SC12 | CSC 16-12U | 16-COS-12-STB | 768LOB 1 X 1 1/16-12 | 16SCMS12 | COSS16-12U | DCU-16-12 | D16MCST12 | SSMC-16S-12U | 16-12 ZHBA | 16-SMC-12-STB | 768HLOB 1 X 1 1/16-12 | COSZS16-12U | U16MCST12
| SSMC-16-16U | 1610-1-16ST | 16M1SC16 | CSC 16-16U | 16-COS-16-STB | 768LOB 1 X 1 5/16-12 | 16SCMS16 | COSS16-16U | DCU-16-16 | D16MCST16 | SSMC-16S-16U | 16-16 ZHBA | 16-SMC-16-STB | 768HLOB 1 X 1 5/16-12 | COSZS16-16U | U16MCST16
MALE PIPE WELD CONNECTOR
SPWC | SPWC-2-2P | 200-1-2W | 2-1/8 ZHLW2 | CWC 2-2P | 2-DTBW-2 | 768LN 1/8 X 1/8 | 2CBW2 | DCW2-2P | DCB-2-2 | D2MPWC2 | SPWC-2S-2P | 2-1/8 ZHBW2 | 2-STBW-2 | 768HLN 1/8 X 1/8 | DCWZ2-2P | U2MPWC2
| SPWC-3-2P | 300-1-2W | 3-1/8 ZHLW2 | CWC 3-2P | 3-DTBW-2 | 768LN 3/16 X 1/8 | 3CBW2 | DCW3-2P | DCB-3-2 | D3MPWC2 | SPWC-3-2P | 3-1/8 ZHBW2 | 3-STBW-2 | 768HLN 3/16 X 1/8 | DCWZ3-2P | U3MPWC2
| SPWC-4-2P | 400-1-2W | 4-1/8 ZHLW2 | CWC 4-2P | 4-DTBW-2 | 768LN 1/4 X 1/8 | 4CBW2 | DCW4-2P | DCB-4-2 | D4PMWC2 | SPWC-4S-2P | 4-1/8 ZHBW2 | 4-STBW-2 | 768HLN 1/4 X 1/8 | DCWZ4-2P | U4MPWC2
| SPWC-4-4P | 400-1-4W | 4-1/4 ZHLW2 | CWC 4-4P | 4-DTBW-4 | 768LN 1/4 X 1/4 | 4CBW4 | DCW4-4P | DCB-4-4 | D4MPWC4 | SPWC-4S-4P | 4-1/4 ZHBW2 | 4-STBW-4 | 768HLN 1/4 X 1/4 | DCWZ4-4P | U4MPWC4
| SPWC-5-2P | 500-1-2W | 5-1/8 ZHLW2 | CWC 5-2P | 5-DTBW-2 | 768LN 5/16 X 1/8 | 5CWB2 | DCW5-2P | DCB-5-2 | D5MPWC2 | SPWC-5-2P | 5-1/8 ZHBW2 | 5-STBW-2 | 768HLN 5/16 X 1/8 | DCWZ5-2P | U5MPWC2
| SPWC-5-4P | 500-1-4W | 5-1/4 ZHLW2 | CWC 5-4P | 5-DTBW-4 | 786LN 5/16 X 1/4 | 5CWB4 | DCW5-4P | DCB-5-4 | D5MPWC4 | SPWC-5-4P | 5-1/4 ZHBW2 | 5-STBW-4 | 786HLN 5/16 X 1/4 | DCWZ5-4P | U5MPWC4
| SPWC-6-4P | 600-1-4W | 6-1/4-ZHLW2 | CWC 6-4P | 6-DTBW-4 | 768LN 3/8 X 1/4 | 6CBW4 | DCW6-4P | DCB-6-4 | D6MPWC4 | SPWC-6S-4P | 6-1/4 ZHBW2 | 6-STBW-4 | 768HLN 3/8 X 1/4 | DCWZ6-4P | U6MPWC4
| SPWC-6-6P | 600-1-6W | 6-3/8 ZHLW2 | CWC 6-6P | 6-DTBW-6 | 768LN 3/8 X 3/8 | 6CBW6 | DCW6-6P | DCB-6-6 | D6MPWC6 | SPWC-6S-6P | 6-3/8 ZHBW2 | 6-STBW-6 | 768HLN 3/8 X 3/8 | DCWZ6-6P | U6MPWC6
| SPWC-6-8P | 600-1-8W | 6-1/2 ZHLW2 | CWC 6-8P | 6-DTBW-8 | 768LN 3/8 X 1/2 | 6CBW8 | DCW6-8P | DCB-6-8 | D6MPWC8 | SPWC-6S-8P | 6-1/2 ZHBW2 | 6-STBW-8 | 768HLN 3/8 X 1/2 | DCWZ6-8P | U6MPWC8
| SPWC-8-6P | 810-1-6W | 8-3/8 ZHLW2 | CWC 8-6P | 8-DTBW-6 | 768LN 1/2 X 3/8 | 8CBW6 | DCW8-6P | DCB-8-6 | D8MPWC6 | SPWC-8S-6P | 8-3/8 ZHBW2 | 8-STBW-6 | 768HLN 1/2 X 3/8 | DCWZ8-6P | U8MPWC6
| SPWC-8-8P | 810-1-8W | 8-1/2 ZHLW2 | CWC 8-8P | 8-DTBW-8 | 768LN 1/2 X 1/2 | 8CBW8 | DCW8-8P | DCB-8-8 | D8MPWC8 | SPWC-8S-8P | 8-1/2 ZHBW2 | 8-STBW-8 | 768HLN 1/2 X 1/2 | DCWZ8-8P | U8MPWC8
| SPWC-8-12P | 810-1-12W | 8-3/4 ZHLW2 | CWC 8-12P | 8-DTBW-12 | 768LN 1/2 X 3/4 | 8CBW12 | DCW8-12P | DCB-8-12 | D8MPWC12 | SPWC-8S-12P | 8-3/4 ZHBW2 | 8-STBW-12 | 768HLN 1/2 X 3/4 | DCWZ8-12P | U8MPWC12
| SPWC-10-8P | 1010-1-8W | 10-1/2 ZHLW2 | CWC 10-8P | 10-DTBW-8 | 768LN 5/8 X 1/2 | 10CBW8 | DCW10-8P | DCB-10-8 | D10MPWC8 | SPWC-10S-8P | 10-1/2 ZHBW2 | 10-STBW-8 | 768HLN 5/8 X 1/2 | DCWZ10-8P | U10MPWC8
| SPWC-12-12P | 1210-1-12W | 12-3/4 ZHLW2 | CWC 12-12P | 12-DTBW-12 | 768LN 3/4 X 3/4 | 12CBW12 | DCW12-12P | DCB-12-12 | D12MPWC12 | SPWC-12S-12P | 12-3/4 ZHBW2 | 12-STBW-12 | 768HLN 3/4 X 3/4 | DCWZ12-12P | U12MPWC12
| SPWC-16-16P | 1610-1-16W | 16-1 ZHLW2 | CWC 16-16P | 16-DTBW-16 | 768LN 1 X 1 | 16CBW16 | DCW16-16P | DCB-16-16 | D16MPWC16 | SPWC-16S-16P | 16-1 ZHBW2 | 16-STBW-16 | 768HLN 1 X 1 | DCWZ16-16P | U16MPWC16
MALE PIPE WELD ELBOW
SMPWE | SMPWE-4-4P | 400-2-4W | 4-1/4 ZELW2 | CLW 4-4P | 4-DTBWE-4 | 769LN 1/4 X 1/4 | 4LBW4 | DLW4-4P | DLB-4-4 | D4MPWE4 | SMPWE-4S-4P | 4-1/4 ZEBW2 | 4-STBWE-4 | 769HLN 1/4 X 1/4 | DLWZ4-4P | U4MPWE4
| SMPWE-6-4P | 600-2-4W | 6-1/4 ZELW2 | CLW 6-4P | 6-DTBWE-4 | 769LN 3/8 X 1/4 | 6LBW4 | DLW6-4P | DLB-6-4 | D6MPWE4 | SMPWE-6S-4P | 6-1/4 ZEBW2 | 6-STBWE-4 | 769HLN 3/8 X 1/4 | DLWZ6-4P | U6MPWE4
| SMPWE-8-8P | 810-2-8W | 8-1/2 ZELW2 | CLW 8-8P | 8-DTBWE-8 | 769LN 1/2 X 1/2 | 8LBW8 | DLW8-8P | DLB-8-8 | D8MPWE8 | SMPWE-8S-8P | 8-1/2 ZEBW2 | 8-STBWE-8 | 769HLN 1/2 X 1/2 | DLWZ8-8P | U8MPWE8
TUBE SOCKET WELD CONNECTOR
SSWC | SSWC-2 | 200-6-2W | 2-2 ZHLW | CSWC 2-2 | 2-DTSW-2 | 768LW 1/8 X 1/8 | 2CW2 | DCSW2-2 | DCW-2 | D2TSWU2 | SSWC-2S | 2-2 ZHBW | 2-STSW-2 | 768HLW 1/8 X 1/8 | DCSWZ2-2 | U2TSWU2
| SSWC-4 | 400-6-4W | 4-4 ZHLW | CSWC 4-4 | 4-DTSW-4 | 768LW 1/4 X 1/4 | 4CW4 | DCSW4-4 | DCW4 | D4TSWU4 | SSWC-4S | 4-4 ZHBW | 4-STSW-4 | 768HLW 1/4 X 1/4 | DCSWZ4-4 | U4TSWU4
| SSWC-6 | 600-6-6W | 6-6 ZHLW | CSWC 6-6 | 6-DTSW-6 | 768LW 3/8 X 3/8 | 6CW6 | DCSW6-6 | DCW-6 | D6TSWU6 | SSWC-6S | 6-6 ZHBW | 6-STSW-6 | 768HLW 3/8 X 3/8 | DCSWZ6-6 | U6TSWU6
| SSWC-8 | 810-6-8W | 8-8 ZHLW | CSWC 8-8 | 8-DTSW-8 | 768LW 1/2 X 1/2 | 8CW8 | DCSW8-8 | DCW-8 | D8TSWU8 | SSWC-8S | 8-8 ZHBW | 8-STSW-8 | 768HLW 1/2 X 1/2 | DCSWZ8-8 | U8TSWU8
| SSWC-12 | 1210-6-12W | 12-12 ZHLW | CSWC 12-12 | 12-DTSW-12 | 768LW 3/4 X 3/4 | 12CW12 | DCSW12-12 |  | D12TSWU12 | SSWC-12S | 12-12 ZHBW | 12-STSW-12 | 768HLW 3/4 X 3/4 | DCSWZ12-12 | U12TSWU12
| SSWC-16 | 1610-6-16W | 16-16 ZHLW | CSWC 16-16 | 16-DTSW-16 | 768LW 1 X 1 | 16CW16 | DCSW16-16 |  | D16TSWU16 | SSWC-16S | 16-16 ZHBW | 16-STSW-16 | 768HLW 1 X 1 | DCSWZ16-16 | U16TSWU16
TUBE SOCKET WELD ELBOW
SSWE | SSWE-2 | 200-9-2W | 2-2 ZELW2 | CLSW -2-2 | 2-DTSWE-2 | 769LW 1/8 X 1/8 | 2LW2 | DLSW-2-2 | DLW-2 | D2TSWE2 | SSWE-2S | 2-2 ZEBW | 2-STSWE-2 | 769HLW 1/8 X 1/8 | DLSWZ-2-2 | U2TSWE2
| SSWE-4 | 400-9-4W | 4-4 ZELW2 | CLSW 4-4 | 4-DTSWE-4 | 769LW 1/4 X 1/4 | 4LW4 | DLSW4-4 | DLW-4 | D4TSWE4 | SSWE-4S | 4-4 ZEBW | 4-STSWE-4 | 769HLW 1/4 X 1/4 | DLSWZ4-4 | U4TSWE4
| SSWE-6 | 600-9-6W | 6-6 ZELW2 | CLSW 6-6 | 6-DTSWE-6 | 769LW 3/8 X 3/8 | 6LW6 | DLSW6-6 | DLW-6 | D6TSWE6 | SSWE-6S | 6-6 ZEBW | 6-STSWE-6 | 769HLW 3/8 X 3/8 | DLSWZ6-6 | U6TSWE6
| SSWE-8 | 810-9-8W | 8-8 ZELW2 | CLSW 8-8 | 8-DTSWE-8 | 769LW 1/2 X 1/2 | 8LW8 | DLSW8-8 | DLW-8 | D8TSWE8 | SSWE-8S | 8-8 ZEBW | 8-STSWE-8 | 769HLW 1/2 X 1/2 | DLSWZ8-8 | U8TSWE8
| SSWE-12 | 1210-9-12W | 12-12 ZELW2 | CLSW 12-12 | 12-DTSWE-12 | 769LW 3/4 X 3/4 | 12LW12 | DLSW12-12 | DLW-12 | D12TSWE12 | SSWE-12S | 12-12 ZEBW | 12-STSWE-12 | 769HLW 3/4 X 3/4 | DLSWZ12-12 | U12TSWE12
| SSWE-16 | 1610-9-16W | 16-16 ZELW2 | CLSW 16-16 | 16-DTSWE-16 | 769LW 1 X 1 | 16LW16 | DLSW16-16 | DLW-16 | D16TSWE16 | SSWE-16S | 16-16 ZEBW | 16-STSWE-16 | 769HLW 1 X 1 | DLSWZ16-16 | U16TSWE16
FITTING PLUG
SP | SP-2 | 200-P | 2BLP2 | CPA-2 | 2-DF PLUG | 7121L 1/8 | 2P | DP-2 | DBA-2 | D2P | SP-2S | 2 FNZ | 2-SF PLUG | 7121HL 1/8 | DPZ-2 | U2P
| SP-3 | 300-P | 3BLP3 | CPA-3 | 3-DF PLUG | 7121L 3/16 | 3P | DP-3 | DBA-3 | D3P | SP-3S | 3 FNZ | 3-SF PLUG | 7121HL 3/16 | DPZ-3 | U3P
| SP-4 | 400-P | 4BLP4 | CPA-4 | 4-DF PLUG | 7121L 1/4 | 4P | DP-4 | DBA-4 | D4P | SP-4S | 4 FNZ | 4-SF PLUG | 7121HL 1/4 | DPZ-4 | U4P
| SP-5 | 500-P | 5BLP5 | CPA-5 | 5-DF PLUG | 7121L 5/16 | 5P | DP-5 | DBA-5 | D5P | SP-5S | 5 FNZ | 5-SF PLUG | 7121HL 5/16 | DPZ-5 | U5P
| SP-6 | 600-P | 6BLP6 | CPA-6 | 6-DF PLUG | 7121L 3/8 | 6P | DP-6 | DBA-6 | D6P | SP-6S | 6 FNZ | 6-SF PLUG | 7121HL 3/8 | DPZ-6 | U6P
CAP
SC | SC-1 | 100-C | 1BLEN1 | CCA-1 | 1-DCAP | 7108L 1/16 | 1CP | DC-1 | DCA-1 | D1CP | SC-1S | 1 PNBZ | 1-SCAP | 7108HL 1/16 | DCZ-1 | U1CP
| SC-2 | 200-C | 2BLEN2 | CCA-2 | 2-DCAP | 7108L 1/8 | 2CP | DC-2 | DCA-2 | D2CP | SC-2S | 2 PNBZ | 2-SCAP | 7108HL 1/8 | DCZ-2 | U2CP
| SC-3 | 300-C | 3BLEN3 | CCA-3 | 3-DCAP | 7108L 3/16 | 3CP | DC-3 | DCA-3 | D3CP | SC-3S | 3 PNBZ | 3-SCAP | 7108HL 3/16 | DCZ-3 | U3CP
| SC-4 | 400-C | 4BLEN 4 | CCA-4 | 4-DCAP | 7108L 1/4 | 4CP | DC-4 | DCA-4 | D4CP | SC-4S | 4 PNBZ | 4-SCAP | 7108HL 1/4 | DCZ-4 | U4CP
| SC-5 | 500-C | 5BLEN5 | CCA-5 | 5-DCAP | 7108L 5/16 | 5CP | DC-5 | DCA-5 | D5CP | SC-5S | 5 PNBZ | 5-SCAP | 7108HL 5/16 | DCZ-5 | U5CP
| SC-6 | 600-C | 6BLEN6 | CCA-6 | 6-DCAP | 7108L 3/8 | 6CP | DC-6 | DCA-6 | D6CP | SC-6S | 6 PNBZ | 6-SCAP | 7108HL 3/8 | DCZ-6 | U6CP
| SC-8 | 810-C | 8BLEN8 | CCA-8 | 8-DCAP | 7108L 1/2 | 8CP | DC-8 | DCA-8 | D8CP | SC-8S | 8 PNBZ | 8-SCAP | 7108HL 1/2 | DCZ-8 | U8CP
| SC-10 | 1010-C | 10BLEN10 | CCA-10 | 10-DCAP | 7108L 5/8 | 10CP | DC-10 | DCA-10 | D10CP | SC-10S | 10 PNBZ | 10-SCAP | 7108HL 5/8 | DCZ-10 | U10CP
| SC-12 | 1210-C | 12BLEN12 | CCA-12 | 12-DCAP | 7108L 3/4 | 12CP | DC-12 | DCA-12 | D12CP | SC-12S | 12 PNBZ | 12-SCAP | 7108HL 3/4 | DCZ-12 | U12CP
| SC-14 | 1410-C | 14BLEN14 | CCA-14 | 14-DCAP | 7108L 7/8 | 14CP | DC-14 | DCA-14 | D14CP | SC-14S | 14 PNBZ | 14-SCAP | 7108HL 7/8 | DCZ-14 | U14CP
| SC-16 | 1610-C | 16BLEN16 | CCA-16 | 16-DCAP | 7108L 1 | 16CP | DC-16 | DCA-16 | D16CP | SC-16S | 16 PNBZ | 16-SCAP | 7108HL 1 | DCZ-16 | U16CP
NUT
SN | SN-1 | 102-1 | 1NU1 | CN-1 | DN-1 | 761L 1/16 | 1N | DN-1 | DNA-1 | D1N | SN-1S | 1 BZ | SN-1 | 761HL 1/16 | DNZ-1 | U1N
| SN-2 | 202-1 | 2NU2 | CN-2 | DN-2 | 761L 1/8 | 2N | DN-2 | DNA-2 | D2N | SN-2S | 2 BZ | SN-2 | 761HL 1/8 | DNZ-2 | U2N
| SN-3 | 302-1 | 3NU3 | CN-3 | DN-3 | 761L 3/16 | 3N | DN-3 | DNA-3 | D3N | SN-3S | 3 BZ | SN-3 | 761HL 3/16 | DNZ-3 | U3N
| SN-4 | 402-1 | 4NU4 | CN-4 | DN-4 | 761L 1/4 | 4N | DN-4 | DNA-4 | D4N | SN-4S | 4 BZ | SN-4 | 761HL 1/4 | DNZ-4 | U4N
| SN-5 | 502-1 | 5NU5 | CN-5 | DN-5 | 761L 5/16 | 5N | DN-5 | DNA-5 | D5N | SN-5S | 5 BZ | SN-5 | 761HL 5/16 | DNZ-5 | U5N
| SN-6 | 602-1 | 6NU6 | CN-6 | DN-6 | 761L 3/8 | 6N | DN-6 | DNA-6 | D6N | SN-6S | 6 BZ | SN-6 | 761HL 3/8 | DNZ-6 | U6N
| SN-8 | 812-1 | 8NU8 | CN-8 | DN-8 | 761L 1/2 | 8N | DN-8 | DNA-8 | D8N | SN-8S | 8 BZ | SN-8 | 761HL 1/2 | DNZ-8 | U8N
| SN-10 | 1012-1 | 10NU10 | CN-10 | DN-10 | 761L 5/8 | 10N | DN-10 | DNA-10 | D10N | SN-10S | 10 BZ | SN-10 | 761HL 5/8 | DNZ-10 | U10N
| SN-12 | 1212-1 | 12NU12 | CN-12 | DN-12 | 761L 3/4 | 12N | DN-12 | DNA-12 | D12N | SN-12S | 12 BZ | SN-12 | 761HL 3/4 | DNZ-12 | U12N
| SN-14 | 1412-1 | 14NU14 | CN-14 | DN-14 | 761L 7/8 | 14N | DN-14 | DNA-14 | D14N | SN-14S | 14 BZ | SN-14 | 761HL 7/8 | DNZ-14 | U14N
| SN-16 | 1612-1 | 16NU16 | CN-16 | DN-16 | 761L 1 | 16N | DN-16 | DNA-16 | D16N | SN-16S | 16 BZ | SN-16 | 761HL 1 | DNZ-16 | U16N
| SN-20 | 2002-1 | 20NU20 | CN-20 |  | 761L 1 1/4 | 20N | DN-20 |  | D20N | SN-20S | 20 BZ |  | 761HL 1 1/4 | DNZ-20 | U20N
| SN-24 | 2402-1 | 24NU24 | CN-24 |  | 761L 1 1/2 | 24N | DN-24 |  | D24N | SN-24S | 24 BZ |  | 761HL 1 1/2 | DNZ-24 | U24N
| SN-32 | 3202-1 | 32NU32 | CN-32 |  | 761L 2 | 32N | DN-32 |  | D32N | SN-32S | 32 BZ |  | 761HL 2 | DNZ-32 | U32N
FRONT FERRULE
AND SINGLE FERRULE | SFF-1 | 103-1 | 1FF1 | CFF-1 | DFC-1 | 760LF 1/16 | 1FF | DFF-1 | DOF-1 | D1FF |  | 1 TZ | SC-1 | ADVISE | DFZ-1 | U1F
SFF | SFF-2 | 203-1 | 2FF2 | CFF-2 | DFC-2 | 760LF 1/8 | 2FF | DFF-2 | DOF-2 | D2FF |  | 2 TZ | SC-2 | ADVISE | DFZ-2 | U2F
| SFF-3 | 303-1 | 3FF3 | CFF-3 | DFC-3 | 760LF 3/16 | 3FF | DFF-3 | DOF-3 | D3FF |  | 3 TZ | SC-3 | ADVISE | DFZ-3 | U3F
| SFF-4 | 403-1 | 4FF4 | CFF-4 | DFC-4 | 760LF 1/4 | 4FF | DFF-4 | DOF-4 | D4FF |  | 4 TZ | SC-4 | ADVISE | DFZ-4 | U4F
| SFF-5 | 503-1 | 5FF5 | CFF-5 | DFC-5 | 760LF 5/16 | 5FF | DFF-5 | DOF-5 | D5FF |  | 5 TZ | SC-5 | ADVISE | DFZ-5 | U5F
| SFF-6 | 603-1 | 6FF6 | CFF-6 | DFC-6 | 760LF 3/8 | 6FF | DFF-6 | DOF-6 | D6FF |  | 6 TZ | SC-6 | ADVISE | DFZ-6 | U6F
| SFF-8 | 813-1 | 8FF8 | CFF-8 | DFC-8 | 760LF 1/2 | 8FF | DFF-8 | DOF-8 | D8FF |  | 8 TZ | SC-8 | ADVISE | DFZ-8 | U8F
| SFF-10 | 1013-1 | 10FF10 | CFF-10 | DFC-10 | 760LF 5/8 | 10FF | DFF-10 | DOF-10 | D10FF |  | 10 TZ | SC-10 | ADVISE | DFZ-10 | U10F
| SFF-12 | 1213-1 | 12FF12 | CFF-12 | DFC-12 | 760LF 3/4 | 12FF | DFF-12 | DOF-12 | D12FF |  | 12 TZ | SC-12 | ADVISE | DFZ-12 | U12F
| SFF-14 | 1413-1 | 14FF14 | CFF-14 | DFC-14 | 760LF 7/8 | 14FF | DFF-14 | DOF-14 | D14FF |  | 14 TZ | SC-14 | ADVISE | DFZ-14 | U14F
| SFF-16 | 1613-1 | 16FF16 | CFF-16 | DFC-16 | 760LF 1 | 16FF | DFF-16 | DOF-16 | D16FF |  | 16 TZ | SC-16 | ADVISE | DFZ-16 | U16F
| SFF-20 | 2003-1 | 20FF20 | CFF-20 |  | 760LF 1 1/4 | 20FF | DFF-20 |  | D20FF |  | 20 TZ |  | ADVISE | DFZ-20 | U20F
| SFF-24 | 2403-1 | 24FF24 | CFF-24 |  | 760LF 1 1/2 | 24FF | DFF-24 |  | D24FF |  | 24 TZ |  | ADVISE | DFZ-24 | U24F
| SFF-32 | 3203-1 | 32FF32 | CFF-32 |  | 760LF 2 | 32F | DFF-32 |  | D32FF |  | 32 TZ |  | ADVISE | DFZ-32 | U32F
REAR FERRULE
SBF | SBF-1 | 104-1 | 1BF1 | CFB-1 | DRC-1 | 760LB 1/16 | 1FR | DFB-1 | DOB-1 | D1BF
| SBF-2 | 204-1 | 2BF2 | CFB-2 | DRC-2 | 760LB 1/8 | 2FR | DFB-2 | DOB-2 | D2BF
| SBF-3 | 304-1 | 3BF3 | CFB-3 | DRC-3 | 760LB 3/16 | 3FR | DFB-3 | DOB-3 | D3BF
| SBF-4 | 404-1 | 4BF4 | CFB-4 | DRC-4 | 760LB 1/4 | 4FR | DFB-4 | DOB-4 | D4BF
| SBF-5 | 504-1 | 5BF5 | CFB-5 | DRC-5 | 760LB 5/16 | 5FR | DFB-5 | DOB-5 | D5BF
| SBF-6 | 604-1 | 6BF6 | CFB-6 | DRC-6 | 760LB 3/8 | 6FR | DFB-6 | DOB-6 | D6BF
| SBF-8 | 814-1 | 8BF8 | CFB-8 | DRC-8 | 760LB 1/2 | 8FR | DFB-8 | DOB-8 | D8BF
| SBF-10 | 1014-1 | 10BF10 | CFB-10 | DRC-10 | 760LB 5/8 | 10FR | DFB-10 | DOB-10 | D10BF
| SBF-12 | 1214-1 | 12BF12 | CFB-12 | DRC-12 | 760LB 3/4 | 12FR | DFB-12 | DOB-12 | D12BF
| SBF-14 | 1414-1 | 12BF12 | CFB-14 | DRC-14 | 760LB 7/8 | 14FR | DFB-14 | DOB-14 | D14BF
| SBF-16 | 1614-1 | 16BF16 | CFB-16 | DRC-16 | 760LB 1 | 16FR | DFB-16 | DOB-16 | D16BF
| SBF-20 | 2004-1 | 20BF20 | CFB-20 |  | 760LB 1 1/4 | 20FR | DFB-20 |  | D20BF
| SBF-24 | 2404-1 | 24BF24 | CFB-24 |  | 760LB 1 1/2 | 24FR | DFB-24 |  | D24BF
| SBF-32 | 3204-1 | 32BF32 | CFB-32 |  | 760LB 2 | 32FR | DFB-32 |  | D32BF
FERRULE SET
SFS | SFS-1 | 100 -SET | 1-ALOK-SET | CFS-1 | DCSET-1-10 |  | 1SCF | DFS-1 | DOS-1 | D1FS | SFS-1S | 1-CPI-SET | SCSET-1-10 |  | DFS-1 | U1FS
| SFS-2 | 200 -SET | 2-ALOK-SET | CFS-2 | DCSET-2-10 |  | 2SCF | DFS-2 | DOS-2 | D2FS | SFS-2S | 2-CPI-SET | SCSET-2-10 |  | DFS-2 | U2FS
| SFS-3 | 300 -SET | 3-ALOK-SET | CFS-3 | DCSET-3-10 |  | 3SCF | DFS-3 | DOS-3 | D3FS | SFS-3S | 3-CPI-SET | SCSET-3-10 |  | DFS-3 | U3FS
| SFS-4 | 400 -SET | 4-ALOK-SET | CFS-4 | DCSET-4-10 |  | 4SCF | DFS-4 | DOS-4 | D4FS | SFS-4S | 4-CPI-SET | SCSET-4-10 |  | DFS-4 | U4FS
| SFS-5 | 500 -SET | 5-ALOK-SET | CFS-5 | DCSET-5-10 |  | 5SCF | DFS-5 | DOS-5 | D5FS | SFS-5S | 5-CPI-SET | SCSET-5-10 |  | DFS-5 | U5FS
| SFS-6 | 600 -SET | 6-ALOK-SET | CFS-6 | DCSET-6-10 |  | 6SCF | DFS-6 | DOS-6 | D6FS | SFS-6S | 6-CPI-SET | SCSET-6-10 |  | DFS-6 | U6FS
| SFS-8 | 810 -SET | 8-ALOK-SET | CFS-8 | DCSET-8-10 |  | 8SCF | DFS-8 | DOS-8 | D8FS | SFS-8S | 8-CPI-SET | SCSET-8-10 |  | DFS-8 | U8FS
BARBED INSERT
SI | SI-3-2 | 305-2 |  | CI3-2 | 3-TI-2 | 760LI 3/16 X 1/8 | 3TI2 | DI3-2 | DTI-3-2 | D3TI2 | SI-3S-2 |  | 3-SBI-030 | 760HLI 3/16 X 1/8 | DI3-2 | U3TI2
| SI-4-2 | 405-2 |  | CI4-2 | 4-TI-2 | 760LI 1/4 X 1/8 | 4TI2 | DI4-2 | DTI-4-2 | D4TI2 | SI-4S-2 |  | 4-SBI-022 | 760HLI 1/4 X 1/8 | DI4-2 | U4TI2
| SI-4-3 | 405-3 |  | CI4-3 | 4-TI-3 | 760LI 1/4 X 3/16 | 4TI3 | DI4-3 | DTI-4-3 | D4TI3 | SI-4S-3 |  | 4-SBI-031 | 760HLI 1/4 X 3/16 | DI4-3 | U4TI3
| SI-5-2 | 505-2 |  | CI5-2 | 5-TI-2 | 760LI 5/16 X 1/8 | 5TI2 | DI5-2 | DTI-5-2 | D5TI2 | SI-5S-2 |  | 5-SBI-094 | 760HLI 5/16 X 1/8 | DI5-2 | U5TI2
| SI-5-3 | 505-3 |  | CI5-3 | 5-TI-3 | 760LI 5/16 X 3/16 | 5TI3 | DI5-3 | DTI-5-3 | D5TI3 | SI-5S-3 |  | 5-SBI-062 | 760HLI 5/16 X 3/16 | DI5-3 | U5TI3
| SI-5-4 | 505-4 |  | CI5-4 | 5-TI-4 | 760LI 5/16 X 1/4 | 5TI4 | DI5-4 | DTI-5-4 | D5TI4 | SI-5S-4 |  | 5-SBI-031 | 760HLI 5/16 X 1/4 | DI5-4 | U5TI4
| SI-6-3 | 605-3 |  | CI6-3 | 6-TI-3 | 760LI 3/8 X 3/16 | 6TI3 | DI6-3 | DTI-6-3 | D6TI3 | SI-6S-3 |  | 6-SBI-094 | 760HLI 3/8 X 3/16 | DI6-3 | U6TI3
| SI-6-4 | 605-4 |  | CI6-4 | 6-TI-4 | 760LI 3/8 X 1/4 | 6TI4 | DI6-4 | DTI-6-4 | D6TI4 | SI-6S-4 |  | 6-SBI-062 | 760HLI 3/8 X 1/4 | DI6-4 | U6TI4

## LOOK UP REF
CHANGE MATERIAL DESIGNATOR HERE=======> |  | & |  |  |  | & |  |  | & |  | & |  | & |  |  | & |  | & |  | & |  | & |  | & |  |  | & |  | & |  |  | & |  | &
Material Codes | [13 empty] | PERFORM FIND & REPLACE FUNCTION REPLACE & WITH SS, S OR B | [15 empty] | PERFORM FIND & REPLACE FUNCTION REPLACE & WITH SS, S OR B
STAINLESS |  | -SS |  |  |  | SS- |  |  | -316 |  | -S316 |  | SS- |  |  | 316 |  | -S |  | -SS |  | ISS |  | -SS |  |  | -SS |  | SS- |  |  | -S |  | ISS
CARBON STEEL |  | -S |  |  |  | S- |  |  | -S |  |  |  | S- |  |  | N/A |  | -C |  | N/A |  | ICS |  | -S |  |  | -S |  | S |  |  | -C |  | ICS
BRASS |  | -B |  |  |  | B- |  |  | -B |  | -BRAS |  | B- |  |  | BR |  | -B |  | -B |  | IB |  | -B |  |  | -B |  | B- |  |  | -B |  | IB
| Superlok | Superlok | Superlok | Superlok | Swagelok | Swagelok | Parker | Parker | Parker | Hy-Lok | Hy-Lok | Tylok | Tylok | Ham-Let | Hoke | Hoke | Dk-Lok | Dk-Lok | -Bi-Lok | -Bi-Lok | SSP | SSP | Superlok | Superlok | Parker | Parker | Parker | Tylok | Tylok | Ham-Let | Dk-Lok | Dk-Lok | SSP
|  |  | i-LOK | i-LOK |  |  | Alok | Alok | Alok |  |  | CBC-Lok | CBC-Lok | Let-Lok | Gyrolok | Gyrolok |  |  | Series D | Series D | Duolok | Duolok |  |  | CPI | CPI | CPI | CS-Lok | CS-Lok | One-lok | Z SERIES | Z SERIES | Unilok
Description |  | Double ferrule fittings | [21 empty] | Single ferrule fittings
[13 empty] | X | [6 empty] | X | [7 empty] | X
UNION
SU | SU-1 | SU-1& | X |  | 100-6 | &100-6 | 1SC1 |  | 1SC1& | CUA-1 | CUA-1& | 1-DU | &1-DU | 762L & 1/16 | 1U | 1U& | DU-1 | DU-1& | DUA-1 | DUA-1& | D1U | &D1U | SU-1S | SU-1S& | 1-1 HBZ |  | 1-1 HBZ& | 1-SU | &1-SU | 762HL & 1/16 | DUZ-1 | DUZ-1& | U1U | &U1U
| SU-2 | SU-2& | X |  | 200-6 | &200-6 | 2SC2 |  | 2SC2& | CUA-2 | CUA-2& | 2-DU | &2-DU | 762L & 1/8 | 2U | 2U& | DU-2 | DU-2& | DUA-2 | DUA-2& | D2U | &D2U | SU-2S | SU-2S& | 2-2 HBZ |  | 2-2 HBZ& | 2-SU | &2-SU | 762HL & 1/8 | DUZ-2 | DUZ-2& | U2U | &U2U
| SU-3 | SU-3& | X |  | 300-6 | &300-6 | 3SC3 |  | 3SC3& | CUA-3 | CUA-3& | 3-DU | &3-DU | 762L & 3/16 | 3U | 3U& | DU-3 | DU-3& | DUA-3 | DUA-3& | D3U | &D3U | SU-3S | SU-3S& | 3-3 HBZ |  | 3-3 HBZ& | 3-SU | &3-SU | 762HL & 3/16 | DUZ-3 | DUZ-3& | U3U | &U3U
| SU-4 | SU-4& | SUI-4 | SUI-4& | 400-6 | &400-6 | 4SC4 |  | 4SC4& | CUA-4 | CUA-4& | 4-DU | &4-DU | 762L & 1/4 | 4U | 4U& | DU-4 | DU-4& | DUA-4 | DUA-4& | D4U | &D4U | SU-4S | SU-4S& | 4-4 HBZ |  | 4-4 HBZ& | 4-SU | &4-SU | 762HL & 1/4 | DUZ-4 | DUZ-4& | U4U | &U4U
| SU-5 | SU-5& | X |  | 500-6 | &500-6 | 5SC5 |  | 5SC5& | CUA-5 | CUA-5& | 5-DU | &5-DU | 762L & 5/16 | 5U | 5U& | DU-5 | DU-5& | DUA-5 | DUA-5& | D5U | &D5U | SU-5S | SU-5S& | 5-5 HBZ |  | 5-5 HBZ& | 5-SU | &5-SU | 762HL & 5/16 | DUZ-5 | DUZ-5& | U5U | &U5U
| SU-6 | SU-6& | SUI-6 | SUI-6& | 600-6 | &600-6 | 6SC6 |  | 6SC6& | CUA-6 | CUA-6& | 6-DU | &6-DU | 762L & 3/8 | 6U | 6U& | DU-6 | DU-6& | DUA-6 | DUA-6& | D6U | &D6U | SU-6S | SU-6S& | 6-6 HBZ |  | 6-6 HBZ& | 6-SU | &6-SU | 762HL & 3/8 | DUZ-6 | DUZ-6& | U6U | &U6U
| SU-8 | SU-8& | SUI-8 | SUI-8& | 810-6 | &810-6 | 8SC8 |  | 8SC8& | CUA-8 | CUA-8& | 8-DU | &8-DU | 762L & 1/2 | 8U | 8U& | DU-8 | DU-8& | DUA-8 | DUA-8& | D8U | &D8U | SU-8S | SU-8S& | 8-8 HBZ |  | 8-8 HBZ& | 8-SU | &8-SU | 762HL & 1/2 | DUZ-8 | DUZ-8& | U8U | &U8U
| SU-10 | SU-10& | X |  | 1010-6 | &1010-6 | 10SC10 |  | 10SC10& | CUA-10 | CUA-10& | 10-DU | &10-DU | 762L & 5/8 | 10U | 10U& | DU-10 | DU-10& | DUA-10 | DUA-10& | D10U | &D10U | SU-10S | SU-10S& | 10-10 HBZ |  | 10-10 HBZ& | 10-SU | &10-SU | 762HL & 5/8 | DUZ-10 | DUZ-10& | U10U | &U10U
| SU-12 | SU-12& | SUI-12 | SUI-12& | 1210-6 | &1210-6 | 12SC12 |  | 12SC12& | CUA-12 | CUA-12& | 12-DU | &12-DU | 762L & 3/4 | 12U | 12U& | DU-12 | DU-12& | DUA-12 | DUA-12& | D12U | &D12U | SU-12S | SU-12S& | 12-12 HBZ |  | 12-12 HBZ& | 12-SU | &12-SU | 762HL & 3/4 | DUZ-12 | DUZ-12& | U12U | &U12U
| SU-14 | SU-14& | X |  | 1410-6 | &1410-6 | 14SC14 |  | 14SC14& | CUA-14 | CUA-14& | 14-DU | &14-DU | 762L & 7/8 | 14U | 14U& | DU-14 | DU-14& | DUA-14 | DUA-14& | D14U | &D14U | SU-14S | SU-14S& | 14-14 HBZ |  | 14-14 HBZ& | 14-SU | &14-SU | 762HL & 7/8 | DUZ-14 | DUZ-14& | U14U | &U14U
| SU-16 | SU-16& | SUI-16 | SUI-16& | 1610-6 | &1610-6 | 16SC16 |  | 16SC16& | CUA-16 | CUA-16& | 16-DU | &16-DU | 762L & 1 | 16U | 16U& | DU-16 | DU-16& | DUA-16 | DUA-16& | D16U | &D16U | SU-16S | SU-16S& | 16-16 HBZ |  | 16-16 HBZ& | 16-SU | &16-SU | 762HL & 1 | DUZ-16 | DUZ-16& | U16U | &U16U
| SU-20 | SU-20& | X |  | 2000-6 | &2000-6 | 20SC20 |  | 20SC20& | CUA-20 | CUA-20& |  |  | 762L & 1 1/4 | 20U | 20U& | DU-20 | DU-20& |  |  | D20U | &D20U | SU-20S | SU-20S& | 20-20 HBZ |  | 20-20 HBZ& |  |  | 762HL & 1 1/4 | DUZ-20 | DUZ-20& | U20U | &U20U
| SU-24 | SU-24& | X |  | 2400-6 | &2400-6 | 24SC24 |  | 24SC24& | CUA-24 | CUA-24& |  |  | 762L & 1 1/2 | 24U | 24U& | DU-24 | DU-24& |  |  | D24U | &D24U | SU-24S | SU-24S& | 24-24 HBZ |  | 24-24 HBZ& |  |  | 762HL & 1 1/2 | DUZ-24 | DUZ-24& | U24U | &U24U
| SU-32 | SU-32& | X |  | 3200-6 | &3200-6 | 32SC32 |  | 32SC32& | CUA-32 | CUA-32& |  |  | 762L & 2 | 32U | 32U& | DU-32 | DU-32& |  |  | D32U | &D32U | SU-32S | SU-32S& | 32-32 HBZ |  | 32-32 HBZ& |  |  | 762HL & 2 | DUZ-32 | DUZ-32& | U32U | &U32U
REDUCING UNION
SRU | SRU-2-1 | SRU-2-1& | X |  | 200-6-1 | &200-6-1 | 2RU1 |  | 2RU1& | CUR 2-1 | CUR 2-1& | 2-DRU-1 | &2-DRU-1 | 763L & 1/8 X 1/16 | 2RU1 | 2RU1& | DUR2-1 | DUR2-1& | DUR-2-1 | DUR-2-1& | D2RU1 | &D2RU1 | SRU-2S-1 | SRU-2S-1& | 2-1 HBZ |  | 2-1 HBZ& | 2-SRU-1 | &2-SRU-1 | 763HL & 1/8 X 1/16 | DURZ2-1 | DURZ2-1& | U2RU1 | &U2RU1
| SRU-3-2 | SRU-3-2& | X |  | 300-6-2 | &300-6-2 | 3RU2 |  | 3RU2& | CUR 3-2 | CUR 3-2& | 3-DRU-2 | &3-DRU-2 | 763L & 3/16 X 1/8 | 3RU2 | 3RU2& | DUR3-2 | DUR3-2& | DUR-3-2 | DUR-3-2& | D3RU2 | &D3RU2 | SRU-3S-2 | SRU-3S-2& | 3-2 HBZ |  | 3-2 HBZ& | 3-SRU-2 | &3-SRU-2 | 763HL & 3/16 X 1/8 | DURZ3-2 | DURZ3-2& | U3RU2 | &U3RU2
| SRU-4-2 | SRU-4-2& | X |  | 400-6-2 | &400-6-2 | 4RU2 |  | 4RU2& | CUR 4-2 | CUR 4-2& | 4-DRU-2 | &4-DRU-2 | 763L & 1/4 X 1/8 | 4RU2 | 4RU2& | DUR4-2 | DUR4-2& | DUR-4-2 | DUR-4-2& | D4RU2 | &D4RU2 | SRU-4S-2 | SRU-4S-2& | 4-2 HBZ |  | 4-2 HBZ& | 4-SRU-2 | &4-SRU-2 | 763HL & 1/4 X 1/8 | DURZ4-2 | DURZ4-2& | U4RU2 | &U4RU2
| SRU-4-3 | SRU-4-3& | X |  | 400-6-3 | &400-6-3 | 4RU3 |  | 4RU3& | CUR 4-3 | CUR 4-3& | 4-DRU-3 | &4-DRU-3 | 763L & 1/4 X 3/16 | 4RU3 | 4RU3& | DUR4-3 | DUR4-3& | DUR-4-3 | DUR-4-3& | D4RU3 | &D4RU3 | SRU-4S-3 | SRU-4S-3& | 4-3 HBZ |  | 4-3 HBZ& | 4-SRU-3 | &4-SRU-3 | 763HL & 1/4 X 3/16 | DURZ4-3 | DURZ4-3& | U4RU3 | &U4RU3
| SRU-5-2 | SRU-5-2& | X |  | 500-6-2 | &500-6-2 | 5RU2 |  | 5RU2& | CUR 5-2 | CUR 5-2& | 5-DRU-2 | &5-DRU-2 | 763L & 5/16 X 1/8 | 5RU2 | 5RU2& | DUR5-2 | DUR5-2& | DUR-5-2 | DUR-5-2& | D5RU2 | &D5RU2 | SRU-5S-2 | SRU-5S-2& | 5-2 HBZ |  | 5-2 HBZ& | 5-SRU-2 | &5-SRU-2 | 763HL & 5/16 X 1/8 | DURZ5-2 | DURZ5-2& | U5RU2 | &U5RU2
| SRU-5-4 | SRU-5-4& | X |  | 500-6-4 | &500-6-4 | 5RU4 |  | 5RU4& | CUR 5-4 | CUR 5-4& | 5-DRU-4 | &5-DRU-4 | 763L & 5/16 X 1/4 | 5RU4 | 5RU4& | DUR5-4 | DUR5-4& | DUR-5-4 | DUR-5-4& | D5RU4 | &D5RU4 | SRU-5S-4 | SRU-5S-4& | 5-4 HBZ |  | 5-4 HBZ& | 5-SRU-4 | &5-SRU-4 | 763HL & 5/16 X 1/4 | DURZ5-4 | DURZ5-4& | U5RU4 | &U5RU4
| SRU-6-2 | SRU-6-2& | X |  | 600-6-2 | &600-6-2 | 6RU2 |  | 6RU2& | CUR 6-2 | CUR 6-2& | 6-DRU-2 | &6-DRU-2 | 763L & 3/8 X 1/8 | 6RU2 | 6RU2& | DUR6-2 | DUR6-2& | DUR-6-2 | DUR-6-2& | D6RU2 | &D6RU2 | SRU-6S-2 | SRU-6S-2& | 6-2 HBZ |  | 6-2 HBZ& | 6-SRU-2 | &6-SRU-2 | 763HL & 3/8 X 1/8 | DURZ6-2 | DURZ6-2& | U6RU2 | &U6RU2
| SRU-6-4 | SRU-6-4& | SRUI-6-4 | SRUI-6-4& | 600-6-4 | &600-6-4 | 6RU4 |  | 6RU4& | CUR 6-4 | CUR 6-4& | 6-DRU-4 | &6-DRU-4 | 763L & 3/8 X 1/4 | 6RU4 | 6RU4& | DUR6-4 | DUR6-4& | DUR-6-4 | DUR-6-4& | D6RU4 | &D6RU4 | SRU-6S-4 | SRU-6S-4& | 6-4 HBZ |  | 6-4 HBZ& | 6-SRU-4 | &6-SRU-4 | 763HL & 3/8 X 1/4 | DURZ6-4 | DURZ6-4& | U6RU4 | &U6RU4
| SRU-6-5 | SRU-6-5& | X |  | 600-6-5 | &600-6-5 | 6RU5 |  | 6RU5& | CUR 6-5 | CUR 6-5& | 6-DRU-5 | &6-DRU-5 | 763L & 3/8 X 5/16 | 6RU5 | 6RU5& | DUR6-5 | DUR6-5& | DUR-6-5 | DUR-6-5& | D6RU5 | &D6RU5 | SRU-6S-5 | SRU-6S-5& | 6-5 HBZ |  | 6-5 HBZ& | 6-SRU-5 | &6-SRU-5 | 763HL & 3/8 X 5/16 | DURZ6-5 | DURZ6-5& | U6RU5 | &U6RU5
| SRU-8-2 | SRU-8-2& | X |  | 810-6-2 | &810-6-2 | 8RU2 |  | 8RU2& | CUR 8-2 | CUR 8-2& | 8-DRU-2 | &8-DRU-2 | 763L & 1/2 X 1/8 | 8RU2 | 8RU2& | DUR8-2 | DUR8-2& | DUR-8-2 | DUR-8-2& | D8RU2 | &D8RU2 | SRU-8S-2 | SRU-8S-2& | 8-2 HBZ |  | 8-2 HBZ& | 8-SRU-2 | &8-SRU-2 | 763HL & 1/2 X 1/8 | DURZ8-2 | DURZ8-2& | U8RU2 | &U8RU2
| SRU-8-4 | SRU-8-4& | SRUI-8-4 | SRUI-8-4& | 810-6-4 | &810-6-4 | 8RU4 |  | 8RU4& | CUR 8-4 | CUR 8-4& | 8-DRU-4 | &8-DRU-4 | 763L & 1/2 X 1/4 | 8RU4 | 8RU4& | DUR8-4 | DUR8-4& | DUR-8-4 | DUR-8-4& | D8RU4 | &D8RU4 | SRU-8S-4 | SRU-8S-4& | 8-4 HBZ |  | 8-4 HBZ& | 8-SRU-4 | &8-SRU-4 | 763HL & 1/2 X 1/4 | DURZ8-4 | DURZ8-4& | U8RU4 | &U8RU4
| SRU-8-6 | SRU-8-6& | SRUI-8-6 | SRUI-8-6& | 810-6-6 | &810-6-6 | 8RU6 |  | 8RU6& | CUR 8-6 | CUR 8-6& | 8-DRU-6 | &8-DRU-6 | 763L & 1/2 X 3/8 | 8RU6 | 8RU6& | DUR8-6 | DUR8-6& | DUR-8-6 | DUR-8-6& | D8RU6 | &D8RU6 | SRU-8S-6 | SRU-8S-6& | 8-6 HBZ |  | 8-6 HBZ& | 8-SRU-6 | &8-SRU-6 | 763HL & 1/2 X 3/8 | DURZ8-6 | DURZ8-6& | U8RU6 | &U8RU6
| SRU-10-6 | SRU-10-6& | X |  | 1010-6-6 | &1010-6-6 | 10RU6 |  | 10RU6& | CUR 10-6 | CUR 10-6& | 10-DRU-6 | &10-DRU-6 | 763L & 5/8 X 3/8 | 10RU6 | 10RU6& | DUR10-6 | DUR10-6& | DUR-10-6 | DUR-10-6& | D10RU6 | &D10RU6 | SRU-10S-6 | SRU-10S-6& | 10-6 HBZ |  | 10-6 HBZ& | 10-SRU-6 | &10-SRU-6 | 763HL & 5/8 X 3/8 | DURZ10-6 | DURZ10-6& | U10RU6 | &U10RU6
| SRU-10-8 | SRU-10-8& | X |  | 1010-6-8 | &1010-6-8 | 10RU8 |  | 10RU8& | CUR 10-8 | CUR 10-8& | 10-DRU-8 | &10-DRU-8 | 763L & 5/8 X 1/2 | 10RU8 | 10RU8& | DUR10-8 | DUR10-8& | DUR-10-8 | DUR-10-8& | D10RU8 | &D10RU8 | SRU-10S-8 | SRU-10S-8& | 10-8 HBZ |  | 10-8 HBZ& | 10-SRU-8 | &10-SRU-8 | 763HL & 5/8 X 1/2 | DURZ10-8 | DURZ10-8& | U10RU8 | &U10RU8
| SRU-12-4 | SRU-12-4& | SRUI-12-4 | SRUI-12-4& | 1210-6-4 | &1210-6-4 | 12RU4 |  | 12RU4& | CUR 12-4 | CUR 12-4& | 12-DRU-4 | &12-DRU-4 | 763L & 3/4 X 1/4 | 12RU4 | 12RU4& | DUR12-4 | DUR12-4& | DUR-12-4 | DUR-12-4& | D12RU4 | &D12RU4 | SRU-12S-4 | SRU-12S-4& | 12-4 HBZ |  | 12-4 HBZ& | 12-SRU-4 | &12-SRU-4 | 763HL & 3/4 X 1/4 | DURZ12-4 | DURZ12-4& | U12RU4 | &U12RU4
| SRU-12-6 | SRU-12-6& | SRUI-12-6 | SRUI-12-6& | 1210-6-6 | &1210-6-6 | 12RU6 |  | 12RU6& | CUR 12-6 | CUR 12-6& | 12-DRU-6 | &12-DRU-6 | 763L & 3/4 X 3/8 | 12RU6 | 12RU6& | DUR12-6 | DUR12-6& | DUR-12-6 | DUR-12-6& | D12RU6 | &D12RU6 | SRU-12S-6 | SRU-12S-6& | 12-6 HBZ |  | 12-6 HBZ& | 12-SRU-6 | &12-SRU-6 | 763HL & 3/4 X 3/8 | DURZ12-6 | DURZ12-6& | U12RU6 | &U12RU6
| SRU-12-8 | SRU-12-8& | SRUI-12-8 | SRUI-12-8& | 1210-6-8 | &1210-6-8 | 12RU8 |  | 12RU8& | CUR 12-8 | CUR 12-8& | 12-DRU-8 | &12-DRU-8 | 763L & 3/4 X 1/2 | 12RU8 | 12RU8& | DUR12-8 | DUR12-8& | DUR-12-8 | DUR-12-8& | D12RU8 | &D12RU8 | SRU-12S-8 | SRU-12S-8& | 12-8 HBZ |  | 12-8 HBZ& | 12-SRU-8 | &12-SRU-8 | 763HL & 3/4 X 1/2 | DURZ12-8 | DURZ12-8& | U12RU8 | &U12RU8
| SRU-12-10 | SRU-12-10& | X |  | 1210-6-10 | &1210-6-10 | 12RU10 |  | 12RU10& | CUR 12-10 | CUR 12-10& | 12-DRU-10 | &12-DRU-10 | 763L & 3/4 X 5/8 | 12RU10 | 12RU10& | DUR12-10 | DUR12-10& | DUR-12-10 | DUR-12-10& | D12RU10 | &D12RU10 | SRU-12S-10 | SRU-12S-10& | 12-10 HBZ |  | 12-10 HBZ& | 12-SRU-10 | &12-SRU-10 | 763HL & 3/4 X 5/8 | DURZ12-10 | DURZ12-10& | U12RU10 | &U12RU10
| SRU-16-8 | SRU-16-8& | SRUI-16-8 | SRUI-16-8& | 1610-6-8 | &1610-6-8 | 16RU8 |  | 16RU8& | CUR 16-8 | CUR 16-8& | 16-DRU-8 | &16-DRU-8 | 763L & 1 X 1/2 | 16RU8 | 16RU8& | DUR16-8 | DUR16-8& | DUR-16-8 | DUR-16-8& | D16RU8 | &D16RU8 | SRU-16S-8 | SRU-16S-8& | 16-8 HBZ |  | 16-8 HBZ& | 16-SRU-8 | &16-SRU-8 | 763HL & 1 X 1/2 | DURZ16-8 | DURZ16-8& | U16RU8 | &U16RU8
| SRU-16-12 | SRU-16-12& | SRUI-16-12 | SRUI-16-12& | 1610-6-12 | &1610-6-12 | 16RU12 |  | 16RU12& | CUR 16-12 | CUR 16-12& | 16-DRU-12 | &16-DRU-12 | 763L & 1 X 3/4 | 16RU12 | 16RU12& | DUR16-12 | DUR16-12& | DUR-16-12 | DUR-16-12& | D16RU12 | &D16RU12 | SRU-16S-12 | SRU-16S-12& | 16-12 HBZ |  | 16-12 HBZ& | 16-SRU-12 | &16-SRU-12 | 763HL & 1 X 3/4 | DURZ16-12 | DURZ16-12& | U16RU12 | &U16RU12
BULKHEAD REDUCING UNION
SBHRU | SBHRU-4-2 | SBHRU-4-2& | X |  | 400-61-2 | &400-61-2 | 4BC2 |  | 4BC2& |  |  | 4-DBHU-2 | &4-DBHU-2 | 775L & 1/4 X 1/8 | [6 empty] | D4BRU2 | &D4BRU2 | SBHRU-4S-2 | SBHRU-4S-2& | 4-2 WBZ |  | 4-2 WBZ& | 4-SBHU-2 | &4-SBHU-2 | 775HL & 1/4 X 1/8 | X |  | U4BRU2 | &U4BRU2
| SBHRU-6-4 | SBHRU-6-4& | X |  | 600-61-4 | &600-61-4 | 6BC4 |  | 6BC4& |  |  | 6-DBHU-4 | &6-DBHU-4 | 775L & 3/8 X 1/4 | [6 empty] | D6BRU4 | &D6BRU4 | SBHRU-6S-4 | SBHRU-6S-4& | 6-4 WBZ |  | 6-4 WBZ& | 6-SBHU-4 | &6-SBHU-4 | 775HL & 3/8 X 1/4 | X |  | U6BRU4 | &U6BRU4
| SBHRU-8-4 | SBHRU-8-4& | X |  | 810-61-4 | &810-61-4 | 8BC4 |  | 8BC4& |  |  | 8-DBHU-4 | &8-DBHU-4 | 775L & 1/2 X 1/4 | [6 empty] | D8BRU4 | &D8BRU4 | SBHRU-8S-4 | SBHRU-8S-4& | 8-4 WBZ |  | 8-4 WBZ& | 8-SBHU-4 | &8-SBHU-4 | 775HL & 1/2 X 1/4 | X |  | U8BRU4 | &U8BRU4
BULKHEAD UNION
SBHU | SBHU-1-1 | SBHU-1-1& | X |  | 100-61 | &100-61 | 1BC 1 |  | 1BC 1& | CBU-1 | CBU-1& | 1-DBHU-1 | &1-DBHU-1 | 774L & 1/16 X 1/16 | 1BU | 1BU& | DUB-1 | DUB-1& | DSU-1 | DSU-1& | D1BU | &D1BU | SBHU-1S-1 | SBHU-1S-1& | 1-1 WBZ |  | 1-1 WBZ& | 1-SBHU-1 | &1-SBHU-1 | 774HL & 1/16 X 1/16 | DUBZ-1 | DUBZ-1& | U1BU | &U1BU
| SBHU-2-2 | SBHU-2-2& | X |  | 200-61 | &200-61 | 2BC2 |  | 2BC2& | CBU-2 | CBU-2& | 2-DBHU-2 | &2-DBHU-2 | 774L & 1/8 X 1/8 | 2BU | 2BU& | DUB-2 | DUB-2& | DSU-2 | DSU-2& | D2BU | &D2BU | SBHU-2S-2 | SBHU-2S-2& | 2-2 WBZ |  | 2-2 WBZ& | 2-SBHU-2 | &2-SBHU-2 | 774HL & 1/8 X 1/8 | DUBZ-2 | DUBZ-2& | U2BU | &U2BU
| SBHU-3-3 | SBHU-3-3& | X |  | 300-61 | &300-61 | 3BC3 |  | 3BC3& | CBU-3 | CBU-3& | 3-DBHU-3 | &3-DBHU-3 | 774L & 3/16 X 3/16 | 3BU | 3BU& | DUB-3 | DUB-3& | DSU-3 | DSU-3& | D3BU | &D3BU | SBHU-3S-3 | SBHU-3S-3& | 3-3 WBZ |  | 3-3 WBZ& | 3-SBHU-3 | &3-SBHU-3 | 774HL & 3/16 X 3/16 | DUBZ-3 | DUBZ-3& | U3BU | &U3BU
| SBHU-4-4 | SBHU-4-4& | X |  | 400-61 | &400-61 | 4BC4 |  | 4BC4& | CBU-4 | CBU-4& | 4-DBHU-4 | &4-DBHU-4 | 774L & 1/4 X 1/4 | 4BU | 4BU& | DUB-4 | DUB-4& | DSU-4 | DSU-4& | D4BU | &D4BU | SBHU-4S-4 | SBHU-4S-4& | 4-4 WBZ |  | 4-4 WBZ& | 4-SBHU-4 | &4-SBHU-4 | 774HL & 1/4 X 1/4 | DUBZ-4 | DUBZ-4& | U4BU | &U4BU
| SBHU-5-5 | SBHU-5-5& | X |  | 500-61 | &500-61 | 5BC5 |  | 5BC5& | CBU-5 | CBU-5& | 5-DBHU-5 | &5-DBHU-5 | 774L & 5/16 X 5/16 |  |  | DUB-5 | DUB-5& | DSU-5 | DSU-5& | D5BU | &D5BU | SBHU-5S-5 | SBHU-5S-5& | 5-5 WBZ |  | 5-5 WBZ& | 5-SBHU-5 | &5-SBHU-5 | 774HL & 5/16 X 5/16 | DUBZ-5 | DUBZ-5& | U5BU | &U5BU
| SBHU-6-6 | SBHU-6-6& | X |  | 600-61 | &600-61 | 6BC6 |  | 6BC6& | CBU-6 | CBU-6& | 6-DBHU-6 | &6-DBHU-6 | 774L & 3/8 X 3/8 | 6BU | 6BU& | DUB-6 | DUB-6& | DSU-6 | DSU-6& | D6BU | &D6BU | SBHU-6S-6 | SBHU-6S-6& | 6-6 WBZ |  | 6-6 WBZ& | 6-SBHU-6 | &6-SBHU-6 | 774HL & 3/8 X 3/8 | DUBZ-6 | DUBZ-6& | U6BU | &U6BU
| SBHU-8-8 | SBHU-8-8& | X |  | 810-61 | &810-61 | 8BC8 |  | 8BC8& | CBU-8 | CBU-8& | 8-DBHU-8 | &8-DBHU-8 | 774L & 1/2 X 1/2 | 8BU | 8BU& | DUB-8 | DUB-8& | DSU-8 | DSU-8& | D8BU | &D8BU | SBHU-8S-8 | SBHU-8S-8& | 8-8 WBZ |  | 8-8 WBZ& | 8-SBHU-8 | &8-SBHU-8 | 774HL & 1/2 X 1/2 | DUBZ-8 | DUBZ-8& | U8BU | &U8BU
| SBHU-10-10 | SBHU-10-10& | X |  | 1010-61 | &1010-61 | 10BC10 |  | 10BC10& | CBU-10 | CBU-10& | 10-DBHU-10 | &10-DBHU-10 | 774L & 5/8 X 5/8 | 10BU | 10BU& | DUB-10 | DUB-10& | DSU-10 | DSU-10& | D10BU | &D10BU | SBHU-10S-10 | SBHU-10S-10& | 10-10 WBZ |  | 10-10 WBZ& | 10-SBHU-10 | &10-SBHU-10 | 774HL & 5/8 X 5/8 | DUBZ-10 | DUBZ-10& | U10BU | &U10BU
| SBHU-12-12 | SBHU-12-12& | X |  | 1210-61 | &1210-61 | 12BC12 |  | 12BC12& | CBU-12 | CBU-12& | 12-DBHU-12 | &12-DBHU-12 | 774L & 3/4 X 3/4 | 12BU | 12BU& | DUB-12 | DUB-12& | DSU-12 | DSU-12& | D12BU | &D12BU | SBHU-12S-12 | SBHU-12S-12& | 12-12 WBZ |  | 12-12 WBZ& | 12-SBHU-12 | &12-SBHU-12 | 774HL & 3/4 X 3/4 | DUBZ-12 | DUBZ-12& | U12BU | &U12BU
| SBHU-16-16 | SBHU-16-16& | X |  | 1610-61 | &1610-61 | 16BC16 |  | 16BC16& | CBU-16 | CBU-16& | 16-DBHU-16 | &16-DBHU-16 | 774L & 1 X 1 | 16BU | 16BU& | DUB-16 | DUB-16& | DSU-16 | DSU-16& | D16BU | &D16BU | SBHU-16S-16 | SBHU-16S-16& | 16-16 WBZ |  | 16-16 WBZ& | 16-SBHU-16 | &16-SBHU-16 | 774HL & 1 X 1 | DUBZ-16 | DUBZ-16& | U16BU | &U16BU
MALE CONNECTOR
SMC | SMC-1-1N | SMC-1-1N& | X |  | 100-1-1 | &100-1-1 | 1MSC1N |  | 1MSC1N& | CMC 1-1N | CMC 1-1N& | 1-DMC-1 | &1-DMC-1 | 768L & 1/16 X 1/16 | 1CM1 | 1CM1& | DMC1-1N | DMC1-1N& | DCT-1-1 | DCT-1-1& | D1MC1 | &D1MC1 | SMC-1S-1N | SMC-1S-1N& | 1-1 FBZ |  | 1-1 FBZ& | 1-SMC-1 | &1-SMC-1 | 768HL & 1/16 X 1/16 | DMCZ1-1N | DMCZ1-1N& | U1MC1 | &U1MC1
| SMC-1-2N | SMC-1-2N& | X |  | 100-1-2 | &100-1-2 | 1MSC2N |  | 1MSC2N & | CMC 1-2N | CMC 1-2N& | 1-DMC-2 | &1-DMC-2 | 768L & 1/16 X 1/8 | 1CM2 | 1CM2& | DMC1-2N | DMC1-2N& | DCT-1-2 | DCT-1-2& | D1MC2 | &D1MC2 | SMC-1S-2N | SMC-1S-2N& | 1-2 FBZ |  | 1-2 FBZ& | 1-SMC-2 | &1-SMC-2 | 768HL & 1/16 X 1/8 | DMCZ1-2N | DMCZ1-2N& | U1MC2 | &U1MC2
| SMC-2-1N | SMC-2-1N& | X |  | 200-1-1 | &200-1-1 | 2MSC1N |  | 2MSC1N& | CMC 2-1N | CMC 2-1N& | 2-DMC-1 | &2-DMC-1 | 768L & 1/8 X 1/16 | 2CM1 | 2CM1& | DMC2-1N | DMC2-1N& | DCT-2-1 | DCT-2-1& | D2MC1 | &D2MC1 | SMC-2S-1N | SMC-2S-1N& | 2-1 FBZ |  | 2-1 FBZ& | 2-SMC-1 | &2-SMC-1 | 768HL & 1/8 X 1/16 | DMCZ2-1N | DMCZ2-1N& | U2MC1 | &U2MC1
| SMC-2-2N | SMC-2-2N& | X |  | 200-1-2 | &200-1-2 | 2MSC2N |  | 2MSC2N& | CMC 2-2N | CMC 2-2N& | 2-DMC-2 | &2-DMC-2 | 768L & 1/8 X 1/8 | 2CM2 | 2CM2& | DMC2-2N | DMC2-2N& | DCT-2-2 | DCT-2-2& | D2MC2 | &D2MC2 | SMC-2S-2N | SMC-2S-2N& | 2-2 FBZ |  | 2-2 FBZ& | 2-SMC-2 | &2-SMC-2 | 768HL & 1/8 X 1/8 | DMCZ2-2N | DMCZ2-2N& | U2MC2 | &U2MC2
| SMC-2-4N | SMC-2-4N& | X |  | 200-1-4 | &200-1-4 | 2MSC4N |  | 2MSC4N& | CMC 2-4N | CMC 2-4N& | 2-DMC-4 | &2-DMC-4 | 768L & 1/8 X 1/4 | 2CM4 | 2CM4& | DMC2-4N | DMC2-4N& | DCT-2-4 | DCT-2-4& | D2MC4 | &D2MC4 | SMC-2S-4N | SMC-2S-4N& | 2-4 FBZ |  | 2-4 FBZ& | 2-SMC-4 | &2-SMC-4 | 768HL & 1/8 X 1/4 | DMCZ2-4N | DMCZ2-4N& | U2MC4 | &U2MC4
| SMC-2-6N | SMC-2-6N& | X |  | 200-1-6 | &200-1-6 | 2MSC6N |  | 2MSC6N& | CMC 2-6N | CMC 2-6N& | 2-DMC-6 | &2-DMC-6 | 768L & 1/8 X 3/8 | 2CM6 | 2CM6 & | DMC2-6N | DMC2-6N& | DCT-2-6 | DCT-2-6& | D2MC6 | &D2MC6 | SMC-2S-6N | SMC-2S-6N& | 2-6 FBZ |  | 2-6 FBZ& | 2-SMC-6 | &2-SMC-6 | 768HL & 1/8 X 3/8 | DMCZ2-6N | DMCZ2-6N& | U2MC6 | &U2MC6
| SMC-2-8N | SMC-2-8N& | X |  | 200-1-8 | &200-1-8 | 2MSC8N |  | 2MSC8N& | CMC 2-8N | CMC 2-8N& | 2-DMC-8 | &2-DMC-8 | 768L & 1/8 X 1/2 | 2CM8 | 2CM8& | DMC2-8N | DMC2-8N& | DCT-2-8 | DCT-2-8& | D2MC8 | &D2MC8 | SMC-2S-8N | SMC-2S-8N& | 2-8 FBZ |  | 2-8 FBZ& | 2-SMC-8 | &2-SMC-8 | 768HL & 1/8 X 1/2 | DMCZ2-8N | DMCZ2-8N& | U2MC8 | &U2MC8
| SMC-3-2N | SMC-3-2N& | X |  | 300-1-2 | &300-1-2 | 3MSC2N |  | 3MSC2N& | CMC 3-2N | CMC 3-2N& | 3-DMC-2 | &3-DMC-2 | 768L & 3/16 X 1/8 | 3CM2 | 3CM2& | DMC3-2N | DMC3-2N& | DCT-3-2 | DCT-3-2& | D3MC2 | &D3MC2 | SMC-3S-2N | SMC-3S-2N& | 3-2 FBZ |  | 3-2 FBZ& | 3-SMC-2 | &3-SMC-2 | 768HL & 3/16 X 1/8 | DMCZ3-2N | DMCZ3-2N& | U3MC2 | &U3MC2
| SMC-3-4N | SMC-3-4N& | X |  | 300-1-4 | &300-1-4 | 3MSC4N |  | 3MSC4N& | CMC 3-4N | CMC 3-4N& | 3-DMC-4 | &3-DMC-4 | 768L & 3/16 X 1/4 | 3CM4 | 3CM4& | DMC3-4N | DMC3-4N& | DCT-3-4 | DCT-3-4& | D3MC4 | &D3MC4 | SMC-3S-4N | SMC-3S-4N& | 3-4 FBZ |  | 3-4 FBZ& | 3-SMC-4 | &3-SMC-4 | 768HL & 3/16 X 1/4 | DMCZ3-4N | DMCZ3-4N& | U3MC4 | &U3MC4
| SMC-4-2N | SMC-4-2N& | X |  | 400-1-2 | &400-1-2 | 4MSC2N |  | 4MSC2N& | CMC 4-2N | CMC 4-2N& | 4-DMC-2 | &4-DMC-2 | 768L & 1/4 X 1/8 | 4CM2 | 4CM2& | DMC4-2N | DMC4-2N& | DCT-4-2 | DCT-4-2& | D4MC2 | &D4MC2 | SMC-4S-2N | SMC-4S-2N& | 4-2 FBZ |  | 4-2 FBZ& | 4-SMC-2 | &4-SMC-2 | 768HL & 1/4 X 1/8 | DMCZ4-2N | DMCZ4-2N& | U4MC2 | &U4MC2
| SMC-4-4N | SMC-4-4N& | X |  | 400-1-4 | &400-1-4 | 4MSC4N |  | 4MSC4N& | CMC 4-4N | CMC 4-4N& | 4-DMC-4 | &4-DMC-4 | 768L & 1/4 X 1/4 | 4CM4 | 4CM4& | DMC4-4N | DMC4-4N& | DCT-4-4 | DCT-4-4& | D4MC4 | &D4MC4 | SMC-4S-4N | SMC-4S-4N& | 4-4 FBZ |  | 4-4 FBZ& | 4-SMC-4 | &4-SMC-4 | 768HL & 1/4 X 1/4 | DMCZ4-4N | DMCZ4-4N& | U4MC4 | &U4MC4
| SMC-4-6N | SMC-4-6N& | SMCI-4-6N | SMCI-4-6N& | 400-1-6 | &400-1-6 | 4MSC6N |  | 4MSC6N& | CMC 4-6N | CMC 4-6N& | 4-DMC-6 | &4-DMC-6 | 768L & 1/4 X 3/8 | 4CM6 | 4CM6& | DMC4-6N | DMC4-6N& | DCT-4-6 | DCT-4-6& | D4MC6 | &D4MC6 | SMC-4S-6N | SMC-4S-6N& | 4-6 FBZ |  | 4-6 FBZ& | 4-SMC-6 | &4-SMC-6 | 768HL & 1/4 X 3/8 | DMCZ4-6N | DMCZ4-6N& | U4MC6 | &U4MC6
| SMC-4-8N | SMC-4-8N& | SMCI-4-8N | SMCI-4-8N& | 400-1-8 | &400-1-8 | 4MSC8N |  | 4MSC8N& | CMC 4-8N | CMC 4-8N& | 4-DMC-8 | &4-DMC-8 | 768L & 1/4 X 1/2 | 4CM8 | 4CM8& | DMC4-8N | DMC4-8N& | DCT-4-8 | DCT-4-8& | D4MC8 | &D4MC8 | SMC-4S-8N | SMC-4S-8N& | 4-8 FBZ |  | 4-8 FBZ& | 4-SMC-8 | &4-SMC-8 | 768HL & 1/4 X 1/2 | DMCZ4-8N | DMCZ4-8N& | U4MC8 | &U4MC8
| SMC-4-12N | SMC-4-12N& | X |  | 400-1-12 | &400-1-12 | 4MSC12N |  | 4MSC12N& | CMC 4-12N | CMC 4-12N& | 4-DMC-12 | &4-DMC-12 | 768L & 1/4 X 3/4 | 4CM12 | 4CM12& | DMC4-12N | DMC4-12N& | DCT-4-12 | DCT-4-12& | D4MC12 | &D4MC12 | SMC-4S-12N | SMC-4S-12N& | 4-12 FBZ |  | 4-12 FBZ& | 4-SMC-12 | &4-SMC-12 | 768HL & 1/4 X 3/4 | DMCZ4-12N | DMCZ4-12N& | U4MC12 | &U4MC12
| SMC-5-2N | SMC-5-2N& | X |  | 500-1-2 | &500-1-2 | 5MSC2N |  | 5MSC2N& | CMC 5-2N | CMC 5-2N& | 5-DMC-2 | &5-DMC-2 | 768L & 5/16 X 1/8 | 5CM2 | 5CM2& | DMC5-2N | DMC5-2N& | DCT-5-2 | DCT-5-2& | D5MC2 | &D5MC2 | SMC-5S-2N | SMC-5S-2N& | 5-2 FBZ |  | 5-2 FBZ& | 5-SMC-2 | &5-SMC-2 | 768HL & 5/16 X 1/8 | DMCZ5-2N | DMCZ5-2N& | U5MC2 | &U5MC2
| SMC-5-4N | SMC-5-4N& | X |  | 500-1-4 | &500-1-4 | 5MSC4N |  | 5MSC4N& | CMC 5-4N | CMC 5-4N& | 5-DMC-4 | &5-DMC-4 | 768L & 5/16 X 1/4 | 5CM4 | 5CM4& | DMC5-4N | DMC5-4N& | DCT-5-4 | DCT-5-4& | D5MC4 | &D5MC4 | SMC-5S-4N | SMC-5S-4N& | 5-4 FBZ |  | 5-4 FBZ& | 5-SMC-4 | &5-SMC-4 | 768HL & 5/16 X 1/4 | DMCZ5-4N | DMCZ5-4N& | U5MC4 | &U5MC4
| SMC-5-6N | SMC-5-6N& | X |  | 500-1-6 | &500-1-6 | 5MSC6N |  | 5MSC6N& | CMC 5-6N | CMC 5-6N& | 5-DMC-6 | &5-DMC-6 | 768L & 5/16 X 3/8 | 5CM6 | 5CM6& | DMC5-6N | DMC5-6N& | DCT-5-6 | DCT-5-6& | D5MC6 | &D5MC6 | SMC-5S-6N | SMC-5S-6N& | 5-6 FBZ |  | 5-6 FBZ& | 5-SMC-6 | &5-SMC-6 | 768HL & 5/16 X 3/8 | DMCZ5-6N | DMCZ5-6N& | U5MC6 | &U5MC6
| SMC-6-2N | SMC-6-2N& | X |  | 600-1-2 | &600-1-2 | 6MSC2N |  | 6MSC2N& | CMC 6-2N | CMC 6-2N& | 6-DMC-2 | &6-DMC-2 | 768L & 3/8 X 1/8 | 6CM2 | 6CM2& | DMC6-2N | DMC6-2N& | DCT-6-2 | DCT-6-2& | D6MC2 | &D6MC2 | SMC-6S-2N | SMC-6S-2N& | 6-2 FBZ |  | 6-2 FBZ& | 6-SMC-2 | &6-SMC-2 | 768HL & 3/8 X 1/8 | DMCZ6-2N | DMCZ6-2N& | U6MC2 | &U6MC2
| SMC-6-4N | SMC-6-4N& | SMCI-6-4N | SMCI-6-4N& | 600-1-4 | &600-1-4 | 6MSC4N |  | 6MSC4N& | CMC 6-4N | CMC 6-4N& | 6-DMC-4 | &6-DMC-4 | 768L & 3/8 X 1/4 | 6CM4 | 6CM4& | DMC6-4N | DMC6-4N& | DCT-6-4 | DCT-6-4& | D6MC4 | &D6MC4 | SMC-6S-4N | SMC-6S-4N& | 6-4 FBZ |  | 6-4 FBZ& | 6-SMC-4 | &6-SMC-4 | 768HL & 3/8 X 1/4 | DMCZ6-4N | DMCZ6-4N& | U6MC4 | &U6MC4
| SMC-6-6N | SMC-6-6N& | SMCI-6-6N | SMCI-6-6N& | 600-1-6 | &600-1-6 | 6MSC6N |  | 6MSC6N& | CMC 6-6N | CMC 6-6N& | 6-DMC-6 | &6-DMC-6 | 768L & 3/8 X 3/8 | 6CM6 | 6CM6& | DMC6-6N | DMC6-6N& | DCT-6-6 | DCT-6-6& | D6MC6 | &D6MC6 | SMC-6S-6N | SMC-6S-6N& | 6-6 FBZ |  | 6-6 FBZ& | 6-SMC-6 | &6-SMC-6 | 768HL & 3/8 X 3/8 | DMCZ6-6N | DMCZ6-6N& | U6MC6 | &U6MC6
| SMC-6-8N | SMC-6-8N& | SMCI-6-8N | SMCI-6-8N& | 600-1-8 | &600-1-8 | 6MSC8N |  | 6MSC8N& | CMC 6-8N | CMC 6-8N& | 6-DMC-8 | &6-DMC-8 | 768L & 3/8 X 1/2 | 6CM8 | 6CM8& | DMC6-8N | DMC6-8N& | DCT-6-8 | DCT-6-8& | D6MC8 | &D6MC8 | SMC-6S-8N | SMC-6S-8N& | 6-8 FBZ |  | 6-8 FBZ& | 6-SMC-8 | &6-SMC-8 | 768HL & 3/8 X 1/2 | DMCZ6-8N | DMCZ6-8N& | U6MC8 | &U6MC8
| SMC-6-12N | SMC-6-12N& | X |  | 600-1-12 | &600-1-12 | 6MSC12N |  | 6MSC12N& | CMC 6-12N | CMC 6-12N& | 6-DMC-12 | &6-DMC-12 | 768L & 3/8 X 3/4 | 6CM12 | 6CM12& | DMC6-12N | DMC6-12N& | DCT-6-12 | DCT-6-12& | D6MC12 | &D6MC12 | SMC-6S-12N | SMC-6S-12N& | 6-12 FBZ |  | 6-12 FBZ& | 6-SMC-12 | &6-SMC-12 | 768HL & 3/8 X 3/4 | DMCZ6-12N | DMCZ6-12N& | U6MC12 | &U6MC12
| SMC-8-2N | SMC-8-2N& | X |  | 810-1-2 | &810-1-2 | 8MSC2N |  | 8MSC2N& | CMC 8-2N | CMC 8-2N& | 8-DMC-2 | &8-DMC-2 | 768L & 1/2 X 1/8 | 8CM2 | 8CM2& | DMC8-2N | DMC8-2N& | DCT-8-2 | DCT-8-2& | D8MC2 | &D8MC2 | SMC-8S-2N | SMC-8S-2N& | 8-2 FBZ |  | 8-2 FBZ& | 8-SMC-2 | &8-SMC-2 | 768HL & 1/2 X 1/8 | DMCZ8-2N | DMCZ8-2N& | U8MC2 | &U8MC2
| SMC-8-4N | SMC-8-4N& | SMCI-8-4N | SMCI-8-4N& | 810-1-4 | &810-1-4 | 8MSC4N |  | 8MSC4N& | CMC 8-4N | CMC 8-4N& | 8-DMC-4 | &8-DMC-4 | 768L & 1/2 X 1/4 | 8CM4 | 8CM4& | DMC8-4N | DMC8-4N& | DCT-8-4 | DCT-8-4& | D8MC4 | &D8MC4 | SMC-8S-4N | SMC-8S-4N& | 8-4 FBZ |  | 8-4 FBZ& | 8-SMC-4 | &8-SMC-4 | 768HL & 1/2 X 1/4 | DMCZ8-4N | DMCZ8-4N& | U8MC4 | &U8MC4
| SMC-8-6N | SMC-8-6N& | SMCI-8-6N | SMCI-8-6N& | 810-1-6 | &810-1-6 | 8MSC6N |  | 8MSC6N& | CMC 8-6N | CMC 8-6N& | 8-DMC-6 | &8-DMC-6 | 768L & 1/2 X 3/8 | 8CM6 | 8CM6& | DMC8-6N | DMC8-6N& | DCT-8-6 | DCT-8-6& | D8MC6 | &D8MC6 | SMC-8S-6N | SMC-8S-6N& | 8-6 FBZ |  | 8-6 FBZ& | 8-SMC-6 | &8-SMC-6 | 768HL & 1/2 X 3/8 | DMCZ8-6N | DMCZ8-6N& | U8MC6 | &U8MC6
| SMC-8-8N | SMC-8-8N& | SMCI-8-8N | SMCI-8-8N& | 810-1-8 | &810-1-8 | 8MSC8N |  | 8MSC8N& | CMC 8-8N | CMC 8-8N& | 8-DMC-8 | &8-DMC-8 | 768L & 1/2 X 1/2 | 8CM8 | 8CM8& | DMC8-8N | DMC8-8N& | DCT-8-8 | DCT-8-8& | D8MC8 | &D8MC8 | SMC-8S-8N | SMC-8S-8N& | 8-8 FBZ |  | 8-8 FBZ& | 8-SMC-8 | &8-SMC-8 | 768HL & 1/2 X 1/2 | DMCZ8-8N | DMCZ8-8N& | U8MC8 | &U8MC8
| SMC-8-12N | SMC-8-12N& | SMCI-8-12N | SMCI-8-12N& | 810-1-12 | &810-1-12 | 8MSC12N |  | 8MSC12N& | CMC 8-12N | CMC 8-12N& | 8-DMC-12 | &8-DMC-12 | 768L & 1/2 X 3/4 | 8CM12 | 8CM12& | DMC8-12N | DMC8-12N& | DCT-8-12 | DCT-8-12& | D8MC12 | &D8MC12 | SMC-8S-12N | SMC-8S-12N& | 8-12 FBZ |  | 8-12 FBZ& | 8-SMC-12 | &8-SMC-12 | 768HL & 1/2 X 3/4 | DMCZ8-12N | DMCZ8-12N& | U8MC12 | &U8MC12
| SMC-8-16N | SMC-8-16N& | X |  | 810-1-16 | &810-1-16 | 8MSC16N |  | 8MSC16N& | CMC 8-16N | CMC 8-16N& | 8-DMC-16 | &8-DMC-16 | 768L & 1/2 X 1 | 8CM16 | 8CM16& | DMC8-16N | DMC8-16N& | DCT-8-16 | DCT-8-16& | D8MC16 | &D8MC16 | SMC-8S-16N | SMC-8S-16N& | 8-16 FBZ |  | 8-16 FBZ& | 8-SMC-16 | &8-SMC-16 | 768HL & 1/2 X 1 | DMCZ8-16N | DMCZ8-16N& | U8MC16 | &U8MC16
| SMC-10-6N | SMC-10-6N& | X |  | 1010-1-6 | &1010-1-6 | 10MSC6N |  | 10MSC6N& | CMC 10-6N | CMC 10-6N& | 10-DMC-6 | &10-DMC-6 | 768L & 5/8 X 3/8 | 10CM6 | 10CM6& | DMC10-6N | DMC10-6N& | DCT-10-6 | DCT-10-6& | D10MC6 | &D10MC6 | SMC-10S-6N | SMC-10S-6N& | 10-6 FBZ |  | 10-6 FBZ& | 10-SMC-6 | &10-SMC-6 | 768HL & 5/8 X 3/8 | DMCZ10-6N | DMCZ10-6N& | U10MC6 | &U10MC6
| SMC-10-8N | SMC-10-8N& | X |  | 1010-1-8 | &1010-1-8 | 10MSC8N |  | 10MSC8N& | CMC 10-8N | CMC 10-8N& | 10-DMC-8 | &10-DMC-8 | 768L & 5/8 X 1/2 | 10CM8 | 10CM8& | DMC10-8N | DMC10-8N& | DCT-10-8 | DCT-10-8& | D10MC8 | &D10MC8 | SMC-10S-8N | SMC-10S-8N& | 10-8 FBZ |  | 10-8 FBZ& | 10-SMC-8 | &10-SMC-8 | 768HL & 5/8 X 1/2 | DMCZ10-8N | DMCZ10-8N& | U5MC8 | &U5MC8
| SMC-10-12N | SMC-10-12N& | X |  | 1010-1-12 | &1010-1-12 | 10MSC12N |  | 10MSC12N& | CMC 10-12N | CMC 10-12N& | 10-DMC-12 | &10-DMC-12 | 768L & 5/8 X 3/4 | 10CM12 | 10CM12& | DMC10-12N | DMC10-12N& | DCT-10-12 | DCT-10-12& | D10MC12 | &D10MC12 | SMC-10S-12N | SMC-10S-12N& | 10-12 FBZ |  | 10-12 FBZ& | 10-SMC-12 | &10-SMC-12 | 768HL & 5/8 X 3/4 | DMCZ10-12N | DMCZ10-12N& | U10MC12 | &U10MC12
| SMC-12-8N | SMC-12-8N& | X |  | 1210-1-8 | &1210-1-8 | 12MSC8N |  | 12MSC8N& | CMC 12-8N | CMC 12-8N& | 12-DMC-8 | &12-DMC-8 | 768L & 3/4 X 1/2 | 12CM8 | 12CM8& | DMC12-8N | DMC12-8N& | DCT-12-8 | DCT-12-8& | D12MC8 | &D12MC8 | SMC-12S-8N | SMC-12S-8N& | 12-8 FBZ |  | 12-8 FBZ& | 12-SMC-8 | &12-SMC-8 | 768HL & 3/4 X 1/2 | DMCZ12-8N | DMCZ12-8N& | U12MC8 | &U12MC8
| SMC-12-12N | SMC-12-12N& | SMCI-12-12N | SMCI-12-12N& | 1210-1-12 | &1210-1-12 | 12MSC12N |  | 12MSC12N& | CMC 12-12N | CMC 12-12N& | 12-DMC-12 | &12-DMC-12 | 768L & 3/4 X 3/4 | 12CM12 | 12CM12& | DMC12-12N | DMC12-12N& | DCT-12-12 | DCT-12-12& | D12MC12 | &D12MC12 | SMC-12S-12N | SMC-12S-12N& | 12-12 FBZ |  | 12-12 FBZ& | 12-SMC-12 | &12-SMC-12 | 768HL & 3/4 X 3/4 | DMCZ12-12N | DMCZ12-12N& | U12MC12 | &U12MC12
| SMC-12-16N | SMC-12-16N& | X |  | 1210-1-16 | &1210-1-16 | 12MSC16N |  | 12MSC16N& | CMC 12-16N | CMC 12-16N& | 12-DMC-16 | &12-DMC-16 | 768L & 3/4 X 1 | 12CM16 | 12CM16& | DMC12-16N | DMC12-16N& | DCT-12-16 | DCT-12-16& | D12MC16 | &D12MC16 | SMC-12S-16N | SMC-12S-16N& | 12-16 FBZ |  | 12-16 FBZ& | 12-SMC-16 | &12-SMC-16 | 768HL & 3/4 X 1 | DMCZ12-16N | DMCZ12-16N& | U12MC16 | &U12MC16
| SMC-14-12N | SMC-14-12N& | X |  | 1410-1-12 | &1410-1-12 | 14MSC12N |  | 14MSC12N& | CMC 14-12N | CMC 14-12N& | 14-DMC-12 | &14-DMC-12 | 768L & 7/8 X 3/4 | 14CM12 | 14CM12& | DMC14-12N | DMC14-12N& | DCT-14-12 | DCT-14-12& | D14MC12 | &D14MC12 | SMC-14S-12N | SMC-14S-12N& | 14-12 FBZ |  | 14-12 FBZ& | 14-SMC-12 | &14-SMC-12 | 768HL & 7/8 X 3/4 | DMCZ14-12N | DMCZ14-12N& | U14MC12 | &U14MC12
| SMC-14-16N | SMC-14-16N& | X |  | 1410-1-16 | &1410-1-16 | 14MSC16N |  | 14MSC16N& | CMC 14-16N | CMC 14-16N& | 14-DMC-16 | &14-DMC-16 | 768L & 7/8 X 1 | 14CM16 | 14CM16& | DMC14-16N | DMC14-16N& | DCT-14-16 | DCT-14-16& | D14MC16 | &D14MC16 | SMC-14S-16N | SMC-14S-16N& | 14-16 FBZ |  | 14-16 FBZ& | 14-SMC-16 | &14-SMC-16 | 768HL & 7/8 X 1 | DMCZ14-16N | DMCZ14-16N& | U14MC16 | &U14MC16
| SMC-16-8N | SMC-16-8N& | X |  | 1610-1-8 | &1610-1-8 | 16MSC8N |  | 16MSC8N& | CMC 16-8N | CMC 16-8N& | 16-DMC-8 | &16-DMC-8 | 768L & 1 X 1/2 | 16CM8 | 16CM8& | DMC16-8N | DMC16-8N& | DCT-16-8 | DCT-16-8& | D16MC8 | &D16MC8 | SMC-16S-8N | SMC-16S-8N& | 16-8 FBZ |  | 16-8 FBZ& | 16-SMC-8 | &16-SMC-8 | 768HL & 1 X 1/2 | DMCZ16-8N | DMCZ16-8N& | U16MC8 | &U16MC8
| SMC-16-12N | SMC-16-12N& | X |  | 1610-1-12 | &1610-1-12 | 16MSC12N |  | 16MSC12N& | CMC 16-12N | CMC 16-12N& | 16-DMC-12 | &16-DMC-12 | 768L & 1 X 3/4 | 16CM12 | 16CM12& | DMC16-12N | DMC16-12N& | DCT-16-12 | DCT-16-12& | D16MC12 | &D16MC12 | SMC-16S-12N | SMC-16S-12N& | 16-12 FBZ |  | 16-12 FBZ& | 16-SMC-12 | &16-SMC-12 | 768HL & 1 X 3/4 | DMCZ16-12N | DMCZ16-12N& | U16MC12 | &U16MC12
| SMC-16-16N | SMC-16-16N& | SMCI-16-16N | SMCI-16-16N& | 1610-1-16 | &1610-1-16 | 16MSC16N |  | 16MSC16N& | CMC 16-16N | CMC 16-16N& | 16-DMC-16 | &16-DMC-16 | 768L & 1 X 1 | 16CM16 | 16CM16& | DMC16-16N | DMC16-16N& | DCT-16-16 | DCT-16-16& | D16MC16 | &D16MC16 | SMC-16S-16N | SMC-16S-16N& | 16-16 FBZ |  | 16-16 FBZ& | 16-SMC-16 | &16-SMC-16 | 768HL & 1 X 1 | DMCZ16-16N | DMCZ16-16N& | U16MC16 | &U16MC16
| SMC-20-16N | SMC-20-16N& | X | [10 empty] | 768L & 1 1/4 X 1 | 20MC16 | 20MC16& | [6 empty] | SMC-20S-16N | SMC-20S-16N& | [5 empty] | 768HL & 1 1/4 X 1
| SMC-20-20N | SMC-20-20N& | X |  | 2010-1-20 | &2010-1-20 | 20MSC20N |  | 20MSC20N& | CMC 20-20N | CMC 20-20N& |  |  | 768L & 1 1/4 X 1 1/4 | 20MC20 | 20MC20& | DMC20-20N | DMC20-20N& |  |  |  |  | SMC-20S-20N | SMC-20S-20N& | 20-20 FBZ |  | 20-20 FBZ& |  |  | 768HL & 1 1/4 X 1 1/4 | DMCZ20-20N | DMCZ20-20N&
| SMC-24-24N | SMC-24-24N& | X |  | 2410-1-24 | &2410-1-24 | 24MSC24N |  | 24MSC24N& | CMC 24-24N | CMC 24-24N& |  |  | 768L & 1 1/2 X 1 1/2 | 24MC24 | 24MC24& | DMC24-24N | DMC24-24N& |  |  |  |  | SMC-24S-24N | SMC-24S-24N& | 24-24 FBZ |  | 24-24 FBZ& |  |  | 768HL & 1 1/2 X 1 1/2 | DMCZ24-24N | DMCZ24-24N&
| SMC-32-32N | SMC-32-32N& | X |  | 3210-1-32 | &3210-1-32 | 32MSC32N |  | 32MSC32N& | CMC 32-32N | CMC 32-32N& |  |  | 768L & 2 X 2 | 32MC32 | 32MC32& | DMC32-32N | DMC32-32N& |  |  |  |  | SMC-32S-32N | SMC-32S-32N& | 32-32 FBZ |  | 32-32 FBZ& |  |  | 768HL & 2 X 2 | DMCZ32-32N | DMCZ32-32N&
MALE CONNECTOR (ISO TAPERED)
SMC-R | SMC-2-2R | SMC-2-2R& | X |  | 200-1-2RT | &200-1-2RT | 2MSC2K |  | 2MSC2K& |  |  | 2-DMC-1/8-28 | &2-DMC-1/8-28 | 768LR & 1/8 X 1/8 | 2CM2EC | 2CM2EC& | DMC2-2R | DMC2-2R& |  |  | D2MCRS2 | &D2MCRS2 | SMC-2S-2R | SMC-2S-2R& | 2-2K FBZ |  | 2-2K FBZ& | 2-SMC-1/8-28 | &2-SMC-1/8-28 | 768HLR & 1/8 X 1/8 | DMCZ2-2R | DMCZ2-2R& | U2MCRS2 | &U2MCRS2
| SMC-2-4R | SMC-2-4R& | X |  | 200-1-4RT | &200-1-4RT | 2MSC4K |  | 2MSC4K& |  |  | 2-DMC-1/4-19 | &2-DMC-1/4-19 | 768LR & 1/8 X 1/4 | 2CM4EC | 2CM4EC& | DMC2-4R | DMC2-4R& |  |  | D2MCRS4 | &D2MCRS4 | SMC-2S-4R | SMC-2S-4R& | 2-4K FBZ |  | 2-4K FBZ& | 2-SMC-1/4-19 | &2-SMC-1/4-19 | 768HLR & 1/8 X 1/4 | DMCZ2-4R | DMCZ2-4R& | U2MCRS4 | &U2MCRS4
| SMC-4-2R | SMC-4-2R& | X |  | 400-1-2RT | &400-1-2RT | 4MSC2K |  | 4MSC2K& |  |  | 4-DMC-1/8-28 | &4-DMC-1/8-28 | 768LR & 1/4 X 1/8 | 4CM2EC | 4CM2EC& | DMC4-2R | DMC4-2R& |  |  | D4MCRS2 | &D4MCRS2 | SMC-4S-2R | SMC-4S-2R& | 4-2K FBZ |  | 4-2K FBZ& | 4-SMC-1/8-28 | &4-SMC-1/8-28 | 768HLR & 1/4 X 1/8 | DMCZ4-2R | DMCZ4-2R& | U4MCRS2 | &U4MCRS2
| SMC-4-4R | SMC-4-4R& | X |  | 400-1-4RT | &400-1-4RT | 4MSC4K |  | 4MSC4K& |  |  | 4-DMC-1/4-19 | &4-DMC-1/4-19 | 768LR & 1/4 X 1/4 | 4CM4EC | 4CM4EC& | DMC4-4R | DMC4-4R& |  |  | D4MCRS4 | &D4MCRS4 | SMC-4S-4R | SMC-4S-4R& | 4-4K FBZ |  | 4-4K FBZ& | 4-SMC-1/4-19 | &4-SMC-1/4-19 | 768HLR & 1/4 X 1/4 | DMCZ4-4R | DMCZ4-4R& | U4MCRS4 | &U4MCRS4
| SMC-4-6R | SMC-4-6R& | SMCI-4-6R | SMCI-4-6R& | 400-1-6RT | &400-1-6RT | 4MSC6K |  | 4MSC6K& |  |  | 4-DMC-3/8-19 | &4-DMC-3/8-19 | 768LR & 1/4 X 3/8 | 4CM6EC | 4CM6EC& | DMC4-6R | DMC4-6R& |  |  | D4MCRS6 | &D4MCRS6 | SMC-4S-6R | SMC-4S-6R& | 4-6K FBZ |  | 4-6K FBZ& | 4-SMC-3/8-19 | &4-SMC-3/8-19 | 768HLR & 1/4 X 3/8 | DMCZ4-6R | DMCZ4-6R& | U4MCRS6 | &U4MCRS6
| SMC-4-8R | SMC-4-8R& | SMCI-4-8R | SMCI-4-8R& | 400-1-8RT | &400-1-8RT | 4MSC8K |  | 4MSC8K& |  |  | 4-DMC-1/2-14 | &4-DMC-1/2-14 | 768LR & 1/4 X 1/2 | 4CM8EC | 4CM8EC& | DMC4-8R | DMC4-8R& |  |  | D4MCRS8 | &D4MCRS8 | SMC-4S-8R | SMC-4S-8R& | 4-8K FBZ |  | 4-8K FBZ& | 4-SMC-1/2-14 | &4-SMC-1/2-14 | 768HLR & 1/4 X 1/2 | DMCZ4-8R | DMCZ4-8R& | U4MCRS8 | &U4MCRS8
| SMC-5-2R | SMC-5-2R& | X |  | 500-1-2RT | &500-1-2RT | 5MSC2K |  | 5MSC2K& |  |  | 5-DMC-1/8-28 | &5-DMC-1/8-28 | 768LR & 5/16 X 1/8 | 5CM2EC | 5CM2EC& | DMC5-2R | DMC5-2R& |  |  | D5MCRS2 | &D5MCRS2 | SMC-5S-2R | SMC-5S-2R& | 5-2K FBZ |  | 5-2K FBZ& | 5-SMC-1/8-28 | &5-SMC-1/8-28 | 768HLR & 5/16 X 1/8 | DMCZ5-2R | DMCZ5-2R& | U5MCRS2 | &U5MCRS2
| SMC-5-4R | SMC-5-4R& | X |  | 500-1-4RT | &500-1-4RT | 5MSC4K |  | 5MSC4K& |  |  | 5-DMC-1/4-19 | &5-DMC-1/4-19 | 768LR & 5/16 X 1/4 | 5CM4EC | 5CM4EC& | DMC5-4R | DMC5-4R& |  |  | D5MCRS4 | &D5MCRS4 | SMC-5S-4R | SMC-5S-4R& | 5-4K FBZ |  | 5-4K FBZ& | 5-SMC-1/4-19 | &5-SMC-1/4-19 | 768HLR & 5/16 X 1/4 | DMCZ5-4R | DMCZ5-4R& | U5MCRS4 | &U5MCRS4
| SMC-6-2R | SMC-6-2R& | X |  | 600-1-2RT | &600-1-2RT | 6MSC2K |  | 6MSC2K& |  |  | 6-DMC-1/8-28 | &6-DMC-1/8-28 | 768LR & 3/8 X 1/8 | 6CM2EC | 6CM2EC& | DMC6-2R | DMC6-2R& |  |  | D6MCRS2 | &D6MCRS2 | SMC-6S-2R | SMC-6S-2R& | 6-2K FBZ |  | 6-2K FBZ& | 6-SMC-1/8-28 | &6-SMC-1/8-28 | 768HLR & 3/8 X 1/8 | DMCZ6-2R | DMCZ6-2R& | U6MCRS2 | &U6MCRS2
| SMC-6-4R | SMC-6-4R& | SMCI-6-4R | SMCI-6-4R& | 600-1-4RT | &600-1-4RT | 6MSC4K |  | 6MSC4K& |  |  | 6-DMC-1/4-19 | &6-DMC-1/4-19 | 768LR & 3/8 X 1/4 | 6CM4EC | 6CM4EC& | DMC6-4R | DMC6-4R& |  |  | D6MCRS4 | &D6MCRS4 | SMC-6S-4R | SMC-6S-4R& | 6-4K FBZ |  | 6-4K FBZ& | 6-SMC-1/4-19 | &6-SMC-1/4-19 | 768HLR & 3/8 X 1/4 | DMCZ6-4R | DMCZ6-4R& | U6MCRS4 | &U6MCRS4
| SMC-6-6R | SMC-6-6R& | SMCI-6-6R | SMCI-6-6R& | 600-1-6RT | &600-1-6RT | 6MSC6K |  | 6MSC6K& |  |  | 6-DMC-3/8-19 | &6-DMC-3/8-19 | 768LR & 3/8 X 3/8 | 6CM6EC | 6CM6EC& | DMC6-6R | DMC6-6R& |  |  | D6MCRS6 | &D6MCRS6 | SMC-6S-6R | SMC-6S-6R& | 6-6K FBZ |  | 6-6K FBZ& | 6-SMC-3/8-19 | &6-SMC-3/8-19 | 768HLR & 3/8 X 3/8 | DMCZ6-6R | DMCZ6-6R& | U6MCRS6 | &U6MCRS6
| SMC-6-8R | SMC-6-8R& | SMCI-6-8R | SMCI-6-8R& | 600-1-8RT | &600-1-8RT | 6MSC8K |  | 6MSC8K& |  |  | 6-DMC-1/2-14 | &6-DMC-1/2-14 | 768LR & 3/8 X 1/2 | 6CM8EC | 6CM8EC& | DMC6-8R | DMC6-8R& |  |  | D6MCRS8 | &D6MCRS8 | SMC-6S-8R | SMC-6S-8R& | 6-8K FBZ |  | 6-8K FBZ& | 6-SMC-1/2-14 | &6-SMC-1/2-14 | 768HLR & 3/8 X 1/2 | DMCZ6-8R | DMCZ6-8R& | U6MCRS8 | &U6MCRS8
| SMC-8-4R | SMC-8-4R& | SMCI-8-4R | SMCI-8-4R& | 810-1-4RT | &810-1-4RT | 8MSC4K |  | 8MSC4K& |  |  | 8-DMC-1/4-19 | &8-DMC-1/4-19 | 768LR & 1/2 X 1/4 | 8CM4EC | 8CM4EC& | DMC8-4R | DMC8-4R& |  |  | D8MCRS4 | &D8MCRS4 | SMC-8S-4R | SMC-8S-4R& | 8-4K FBZ |  | 8-4K FBZ& | 8-SMC-1/4-19 | &8-SMC-1/4-19 | 768HLR & 1/2 X 1/4 | DMCZ8-4R | DMCZ8-4R& | U8MCRS4 | &U8MCRS4
| SMC-8-6R | SMC-8-6R& | SMCI-8-6R | SMCI-8-6R& | 810-1-6RT | &810-1-6RT | 8MSC6K |  | 8MSC6K& |  |  | 8-DMC-3/8-19 | &8-DMC-3/8-19 | 768LR & 1/2 X 3/8 | 8CM6EC | 8CM6EC& | DMC8-6R | DMC8-6R& |  |  | D8MCRS6 | &D8MCRS6 | SMC-8S-6R | SMC-8S-6R& | 8-6K FBZ |  | 8-6K FBZ& | 8-SMC-3/8-19 | &8-SMC-3/8-19 | 768HLR & 1/2 X 3/8 | DMCZ8-6R | DMCZ8-6R& | U8MCRS6 | &U8MCRS6
| SMC-8-8R | SMC-8-8R& | SMCI-8-8R | SMCI-8-8R& | 810-1-8RT | &810-1-8RT | 8MSC8K |  | 8MSC8K& |  |  | 8-DMC-1/2-14 | &8-DMC-1/2-14 | 768LR & 1/2 X 1/2 | 8CM8EC | 8CM8EC& | DMC8-8R | DMC8-8R& |  |  | D8MCRS8 | &D8MCRS8 | SMC-8S-8R | SMC-8S-8R& | 8-8K FBZ |  | 8-8K FBZ& | 8-SMC-1/2-14 | &8-SMC-1/2-14 | 768HLR & 1/2 X 1/2 | DMCZ8-8R | DMCZ8-8R& | U8MCRS8 | &U8MCRS8
| SMC-8-12R | SMC-8-12R& | SMCI-8-12R | SMCI-8-12R& | 810-1-12RT | &810-1-12RT | 8MSC12K |  | 8MSC12K& |  |  | 8-DMC-3/4-14 | &8-DMC-3/4-14 | 768LR & 1/2 X 3/4 | 8CM12EC | 8CM12EC& | DMC8-12R | DMC8-12R& |  |  | D8MCRS12 | &D8MCRS12 | SMC-8S-12R | SMC-8S-12R& | 8-12K FBZ |  | 8-12K FBZ& | 8-SMC-3/4-14 | &8-SMC-3/4-14 | 768HLR & 1/2 X 3/4 | DMCZ8-12R | DMCZ8-12R& | U8MCRS12 | &U8MCRS12
| SMC-12-12R | SMC-12-12R& | SMCI-12-12R | SMCI-12-12R& | 1210-1-12RT | &1210-1-12RT | 12MSC12K |  | 12MSC12K& |  |  | 12-DMC-3/4-14 | &12-DMC-3/4-14 | 768LR & 3/4 X 3/4 | 12CM12EC | 12CM12EC& | DMC12-12R | DMC12-12R& |  |  | D12MCRS12 | &D12MCRS12 | SMC-12S-12R | SMC-12S-12R& | 12-12K FBZ |  | 12-12K FBZ& | 12-SMC-3/4-14 | &12-SMC-3/4-14 | 768HLR & 3/4 X 3/4 | DMCZ12-12R | DMCZ12-12R& | U12MCRS12 | &U12MCRS12
| SMC-16-16R | SMC-16-16R& | SMCI-16-16R | SMCI-16-16R& | 1610-1-16RT | &1610-1-16RT | 16MSC16K |  | 16MSC16K& |  |  | 16-DMC-1-11 | &16-DMC-1-11 | 768LR & 1 X 1 | 16CM16EC | 16CM16EC& | DMC16-16R | DMC16-16R& |  |  | D16MCRS16 | &D16MCRS16 | SMC-16S-16R | SMC-16S-16R& | 16-16K FBZ |  | 16-16K FBZ& | 16-SMC-1-11 | &16-SMC-1-11 | 768HLR & 1 X 1 | DMCZ16-16R | DMCZ16-16R& | U16MCRS16 | &U16MCRS16
MALE CONNECTOR - BORE THROUGH FOR THERMOCOUPLE AND DIP TUBES
SMC-TM | SMC-1-1N-TM | SMC-1-1N-TM& | X |  | 100-1-1BT | &100-1-1BT | 1MTC1N |  | 1MTC1N& | CMCT 1-1 | CMCT 1-1& | 1-DMC-1-BT | &1-DMC-1-BT | 768L & 1/16 X 1/16-TC | 1CMT1 | 1CMT1& | DMCT1-1 | DMCT1-1& | DCTZ-1-1 | DCTZ-1-1& | D1MCBT1 | &D1MCBT1 | SMC-1S-1N-MT | SMC-1S-1N-MT& | 1-1 FH4BZ |  | 1-1 FH4BZ& | 1-SMC-1-BT | &1-SMC-1-BT | 768HL & 1/16 X 1/16-TC | DMCTZ1-1 | DMCTZ1-1& | U1MCBT1 | &U1MCBT1
| SMC-1-2N-TM | SMC-1-2N-TM& | X |  | 100-1-2BT | &100-1-2BT | 1MTC2N |  | 1MTC2N& | CMCT 1-2 | CMCT 1-2& | 1-DMC-2-BT | &1-DMC-2-BT | 768L & 1/16 X 1/8-TC | 1CMT2 | 1CMT2& | DMCT1-2 | DMCT1-2& | DCTZ-1-2 | DCTZ-1-2& | D1MCBT2 | &D1MCBT2 | SMC-1S-2N-MT | SMC-1S-2N-MT& | 1-2 FH4BZ |  | 1-2 FH4BZ& | 1-SMC-2-BT | &1-SMC-2-BT | 768HL & 1/16 X 1/8-TC | DMCTZ1-2 | DMCTZ1-2& | U1MCBT2 | &U1MCBT2
| SMC-2-2N-TM | SMC-2-2N-TM& | X |  | 200-1-2BT | &200-1-2BT | 2MTC2N |  | 2MTC2N& | CMCT 2-2 | CMCT 2-2& | 2-DMC-2-BT | &2-DMC-2-BT | 768L & 1/8 X 1/8-TC | 2CMT2 | 2CMT2& | DMCT2-2 | DMCT2-2& | DCTZ-2-2 | DCTZ-2-2& | D2MCBT2 | &D2MCBT2 | SMC-2S-2N-MT | SMC-2S-2N-MT& | 2-2 FH4BZ |  | 2-2 FH4BZ& | 2-SMC-2-BT | &2-SMC-2-BT | 768HL & 1/8 X 1/8-TC | DMCTZ2-2 | DMCTZ2-2& | U2MCBT2 | &U2MCBT2
| SMC-2-4N-TM | SMC-2-4N-TM& | X |  | 200-1-4BT | &200-1-4BT | 2MTC4N |  | 2MTC4N& | CMCT 2-4 | CMCT 2-4& | 2-DMC-4-BT | &2-DMC-4-BT | 768L & 1/8 X 1/4-TC | 2CMT4 | 2CMT4& | DMCT2-4 | DMCT2-4& | DCTZ-2-4 | DCTZ-2-4& | D2MCBT4 | &D2MCBT4 | SMC-2S-4N-MT | SMC-2S-4N-MT& | 2-4 FH4BZ |  | 2-4 FH4BZ& | 2-SMC-4-BT | &2-SMC-4-BT | 768HL & 1/8 X 1/4-TC | DMCTZ2-4 | DMCTZ2-4& | U2MCBT4 | &U2MCBT4
| SMC-3-2N-TM | SMC-3-2N-TM& | X |  | 300-1-2BT | &300-1-2BT | 3MTC2N |  | 3MTC2N& | CMCT 3-2 | CMCT 3-2& | 3-DMC-2-BT | &3-DMC-2-BT | 768L & 3/16 X 1/8-TC | 3CMT2 | 3CMT2& | DMCT3-2 | DMCT3-2& | DCTZ-3-2 | DCTZ-3-2& | D3MCBT2 | &D3MCBT2 | SMC-3S-2N-MT | SMC-3S-2N-MT& | 3-2 FH4BZ |  | 3-2 FH4BZ& | 3-SMC-2-BT | &3-SMC-2-BT | 768HL & 3/16 X 1/8-TC | DMCTZ3-2 | DMCTZ3-2& | U3MCBT2 | &U3MCBT2
| SMC-3-4N-TM | SMC-3-4N-TM& | X |  | 300-1-4BT | &300-1-4BT | 3MTC4N |  | 3MTC4N& | CMCT 3-4 | CMCT 3-4& | 3-DMC-4-BT | &3-DMC-4-BT | 768L & 3/16 X 1/4-TC | 3CMT4 | 3CMT4& | DMCT3-4 | DMCT3-4& | DCTZ-3-4 | DCTZ-3-4& | D3MCBT4 | &D3MCBT4 | SMC-3S-4N-MT | SMC-3S-4N-MT& | 3-4 FH4BZ |  | 3-4 FH4BZ& | 3-SMC-4-BT | &3-SMC-4-BT | 768HL & 3/16 X 1/4-TC | DMCTZ3-4 | DMCTZ3-4& | U3MCBT4 | &U3MCBT4
| SMC-4-2N-TM | SMC-4-2N-TM& | X |  | 400-1-2BT | &400-1-2BT | 4MTC2N |  | 4MTC2N& | CMCT 4-2 | CMCT 4-2& | 4-DMC-2-BT | &4-DMC-2-BT | 768L & 1/4 X 1/8-TC | 4CMT2 | 4CMT2& | DMCT4-2 | DMCT4-2& | DCTZ-4-2 | DCTZ-4-2& | D4MCBT2 | &D4MCBT2 | SMC-4S-2N-MT | SMC-4S-2N-MT& | 4-2 FH4BZ |  | 4-2 FH4BZ& | 4-SMC-2-BT | &4-SMC-2-BT | 768HL & 1/4 X 1/8-TC | DMCTZ4-2 | DMCTZ4-2& | U4MCBT2 | &U4MCBT2
| SMC-4-4N-TM | SMC-4-4N-TM& | X |  | 400-1-4BT | &400-1-4BT | 4MTC4N |  | 4MTC4N& | CMCT 4-4 | CMCT 4-4& | 4-DMC-4-BT | &4-DMC-4-BT | 768L & 1/4 X 1/4-TC | 4CMT4 | 4CMT4& | DMCT4-4 | DMCT4-4& | DCTZ-4-4 | DCTZ-4-4& | D4MCBT4 | &D4MCBT4 | SMC-4S-4N-MT | SMC-4S-4N-MT& | 4-4 FH4BZ |  | 4-4 FH4BZ& | 4-SMC-4-BT | &4-SMC-4-BT | 768HL & 1/4 X 1/4-TC | DMCTZ4-4 | DMCTZ4-4& | U4MCBT4 | &U4MCBT4
| SMC-4-6N-TM | SMC-4-6N-TM& | SMCI-4-6N-TM | SMCI-4-6N-TM& | 400-1-6BT | &400-1-6BT | 4MTC6N |  | 4MTC6N& | CMCT 4-6 | CMCT 4-6& | 4-DMC-6-BT | &4-DMC-6-BT | 768L & 1/4 X 3/8-TC | 4CMT6 | 4CMT6& | DMCT4-6 | DMCT4-6& | DCTZ-4-6 | DCTZ-4-6& | D4MCBT6 | &D4MCBT6 | SMC-4S-6N-MT | SMC-4S-6N-MT& | 4-6 FH4BZ |  | 4-6 FH4BZ& | 4-SMC-6-BT | &4-SMC-6-BT | 768HL & 1/4 X 3/8-TC | DMCTZ4-6 | DMCTZ4-6& | U4MCBT6 | &U4MCBT6
| SMC-4-8N-TM | SMC-4-8N-TM& | SMCI-4-8N-TM | SMCI-4-8N-TM& | 400-1-8BT | &400-1-8BT | 4MTC8N |  | 4MTC8N& | CMCT 4-8 | CMCT 4-8& | 4-DMC-8-BT | &4-DMC-8-BT | 768L & 1/4 X 1/2-TC | 4CMT8 | 4CMT8& | DMCT4-8 | DMCT4-8& | DCTZ-4-8 | DCTZ-4-8& | D4MCBT8 | &D4MCBT8 | SMC-4S-8N-MT | SMC-4S-8N-MT& | 4-8 FH4BZ |  | 4-8 FH4BZ& | 4-SMC-8-BT | &4-SMC-8-BT | 768HL & 1/4 X 1/2-TC | DMCTZ4-8 | DMCTZ4-8& | U4MCBT8 | &U4MCBT8
| SMC-5-4N-TM | SMC-5-4N-TM& | X |  | 500-1-4BT | &500-1-4BT | 5MTC4N |  | 5MTC4N& | CMCT 5-4 | CMCT 5-4& | 5-DMC-4-BT | &5-DMC-4-BT | 768L & 5/16 X 1/4-TC | 5CMT4 | 5CMT4& | DMCT5-4 | DMCT5-4& | DCTZ-5-4 | DCTZ-5-4& | D5MCBT4 | &D5MCBT4 | SMC-5-4N-MT | SMC-5-4N-MT& | 5-4 FH4BZ |  | 5-4 FH4BZ& | 5-SMC-4-BT | &5-SMC-4-BT | 768HL & 5/16 X 1/4-TC | DMCTZ5-4 | DMCTZ5-4& | U5MCBT4 | &U5MCBT4
| SMC-6-4N-TM | SMC-6-4N-TM& | SMCI-6-4N-TM | SMCI-6-4N-TM& | 600-1-4BT | &600-1-4BT | 6MTC4N |  | 6MTC4N& | CMCT 6-4 | CMCT 6-4& | 6-DMC-4-BT | &6-DMC-4-BT | 768L & 3/8 X 1/4-TC | 6CMT4 | 6CMT4& | DMCT6-4 | DMCT6-4& | DCTZ-6-4 | DCTZ-6-4& | D6MCBT4 | &D6MCBT4 | SMC-6S-4N-MT | SMC-6S-4N-MT& | 6-4 FH4BZ |  | 6-4 FH4BZ& | 6-SMC-4-BT | &6-SMC-4-BT | 768HL & 3/8 X 1/4-TC | DMCTZ6-4 | DMCTZ6-4& | U6MCBT4 | &U6MCBT4
| SMC-6-6N-TM | SMC-6-6N-TM& | SMCI-6-6N-TM | SMCI-6-6N-TM& | 600-1-6BT | &600-1-6BT | 6MTC6N |  | 6MTC6N& | CMCT 6-6 | CMCT 6-6& | 6-DMC-6-BT | &6-DMC-6-BT | 768L & 3/8 X 3/8-TC | 6CMT6 | 6CMT6& | DMCT6-6 | DMCT6-6& | DCTZ-6-6 | DCTZ-6-6& | D6MCBT6 | &D6MCBT6 | SMC-6S-6N-MT | SMC-6S-6N-MT& | 6-6 FH4BZ |  | 6-6 FH4BZ& | 6-SMC-6-BT | &6-SMC-6-BT | 768HL & 3/8 X 3/8-TC | DMCTZ6-6 | DMCTZ6-6& | U6MCBT6 | &U6MCBT6
| SMC-6-8N-TM | SMC-6-8N-TM& | SMCI-6-8N-TM | SMCI-6-8N-TM& | 600-1-8BT | &600-1-8BT | 6MTC8N |  | 6MTC8N& | CMCT 6-8 | CMCT 6-8& | 6-DMC-8-BT | &6-DMC-8-BT | 768L & 3/8 X 1/2-TC | 6CMT8 | 6CMT8& | DMCT6-8 | DMCT6-8& | DCTZ-6-8 | DCTZ-6-8& | D6MCBT8 | &D6MCBT8 | SMC-6S-8N-MT | SMC-6S-8N-MT& | 6-8 FH4BZ |  | 6-8 FH4BZ& | 6-SMC-8-BT | &6-SMC-8-BT | 768HL & 3/8 X 1/2-TC | DMCTZ6-8 | DMCTZ6-8& | U6MCBT8 | &U6MCBT8
| SMC-8-6N-TM | SMC-8-6N-TM& | SMCI-8-6N-TM | SMCI-8-6N-TM& | 810-1-6BT | &810-1-6BT | 8MTC6N |  | 8MTC6N& | CMCT 8-6 | CMCT 8-6& | 8-DMC-6-BT | &8-DMC-6-BT | 768L & 1/2 X 3/8-TC | 8CMT6 | 8CMT6& | DMCT8-6 | DMCT8-6& | DCTZ-8-6 | DCTZ-8-6& | D8MCBT6 | &D8MCBT6 | SMC-8S-6N-MT | SMC-8S-6N-MT& | 8-6 FH4BZ |  | 8-6 FH4BZ& | 8-SMC-6-BT | &8-SMC-6-BT | 768HL & 1/2 X 3/8-TC | DMCTZ8-6 | DMCTZ8-6& | U8MCBT6 | &U8MCBT6
| SMC-8-8N-TM | SMC-8-8N-TM& | SMCI-8-8N-TM | SMCI-8-8N-TM& | 810-1-8BT | &810-1-8BT | 8MTC8N |  | 8MTC8N& | CMCT 8-8 | CMCT 8-8& | 8-DMC-8-BT | &8-DMC-8-BT | 768L & 1/2 X 1/2-TC | 8CMT8 | 8CMT8& | DMCT8-8 | DMCT8-8& | DCTZ-8-8 | DCTZ-8-8& | D8MCBT8 | &D8MCBT8 | SMC-8S-8N-MT | SMC-8S-8N-MT& | 8-8 FH4BZ |  | 8-8 FH4BZ& | 8-SMC-8-BT | &8-SMC-8-BT | 768HL & 1/2 X 1/2-TC | DMCTZ8-8 | DMCTZ8-8& | U8MCBT8 | &U8MCBT8
| SMC-8-12N-TM | SMC-8-12N-TM& | SMCI-8-12N-TM | SMCI-8-12N-TM& | 810-1-12BT | &810-1-12BT | 8MTC12N |  | 8MTC12N& | CMCT 8-12 | CMCT 8-12& | 8-DMC-12-BT | &8-DMC-12-BT | 768L & 1/2 X 3/4-TC | 8CMT12 | 8CMT12& | DMCT8-12 | DMCT8-12& | DCTZ-8-12 | DCTZ-8-12& | D8MCBT12 | &D8MCBT12 | SMC-8S-12N-MT | SMC-8S-12N-MT& | 8-12 FH4BZ |  | 8-12 FH4BZ& | 8-SMC-12-BT | &8-SMC-12-BT | 768HL & 1/2 X 3/4-TC | DMCTZ8-12 | DMCTZ8-12& | U8MCBT12 | &U8MCBT12
| SMC-10-12N-TM | SMC-10-12N-TM& | X |  | 1010-1-12BT | &1010-1-12BT | 10MTC12N |  | 10MTC12N& | CMCT 10-12 | CMCT 10-12& | 10-DMC-12-BT | &10-DMC-12-BT | 768L & 5/8 X 3/4-TC | 10CMT12 | 10CMT12& | DMCT10-12 | DMCT10-12& | DCTZ-10-12 | DCTZ-10-12& | D10MCBT12 | &D10MCBT12 | SMC-10S-12N-MT | SMC-10S-12N-MT& | 10-12 FH4BZ |  | 10-12 FH4BZ& | 10-SMC-12-BT | &10-SMC-12-BT | 768HL & 5/8 X 3/4-TC | DMCTZ10-12 | DMCTZ10-12& | U10MCBT12 | &U10MCBT12
| SMC-12-12N-TM | SMC-12-12N-TM& | SMCI-12-12N-TM | SMCI-12-12N-TM& | 1210-1-12BT | &1210-1-12BT | 12MTC12N |  | 12MTC12N & | CMCT 12-12 | CMCT 12-12& | 12-DMC-12-BT | &12-DMC-12-BT | 768L & 3/4 X 3/4-TC | 12CMT12 | 12CMT12 & | DMCT12-12 | DMCT12-12& | DCTZ-12-12 | DCTZ-12-12& | D12MCBT12 | &D12MCBT12 | SMC-12S-12N-MT | SMC-12S-12N-MT& | 12-12 FH4BZ |  | 12-12 FH4BZ& | 12-SMC-12-BT | &12-SMC-12-BT | 768HL & 3/4 X 3/4-TC | DMCTZ12-12 | DMCTZ12-12& | U12MCBT12 | &U12MCBT12
| SMC-12-16N-TM | SMC-12-16N-TM& | X |  | 1210-1-16BT | &1210-1-16BT | 12MTC16N |  | 12MTC16N& | CMCT 12-16 | CMCT 12-16& | 12-DMC-16-BT | &12-DMC-16-BT | 768L & 3/4 X 1-TC | 12CMT16 | 12CMT16& | DMCT12-16 | DMCT12-16& | DCTZ-12-16 | DCTZ-12-16& | D12MCBT16 | &D12MCBT16 | SMC-12S-16N-MT | SMC-12S-16N-MT& | 12-16 FH4BZ |  | 12-16 FH4BZ& | 12-SMC-16-BT | &12-SMC-16-BT | 768HL & 3/4 X 1-TC | DMCTZ12-16 | DMCTZ12-16& | U12MCBT16 | &U12MCBT16
| SMC-14-12N-TM | SMC-14-12N-TM& | X |  | 1410-1-12BT | &1410-1-12BT | 14MTC12N |  | 14MTC12N& | CMCT 14-12 | CMCT 14-12& | 14-DMC-12-BT | &14-DMC-12-BT | 768L & 7/8 X 3/4-TC | 14CMT12 | 14CMT12& | DMCT14-12 | DMCT14-12& | DCTZ-14-12 | DCTZ-14-12& | D14MCBT12 | &D14MCBT12 | SMC-14S-12N-MT | SMC-14S-12N-MT& | 14-12 FH4BZ |  | 14-12 FH4BZ& | 14-SMC-12-BT | &14-SMC-12-BT | 768HL & 7/8 X 3/4-TC | DMCTZ14-12 | DMCTZ14-12& | U14MCBT12 | &U14MCBT12
| SMC-14-16N-TM | SMC-14-16N-TM& | X |  | 1410-1-16BT | &1410-1-16BT | 14MTC16N |  | 14MTC16N& | CMCT 14-16 | CMCT 14-16& | 14-DMC-16-BT | &14-DMC-16-BT | 768L & 7/8 X 1-TC | 14CMT16 | 14CMT16& | DMCT14-16 | DMCT14-16& | DCTZ-14-16 | DCTZ-14-16& | D14MCBT16 | &D14MCBT16 | SMC-14S-16N-MT | SMC-14S-16N-MT& | 14-16 FH4BZ |  | 14-16 FH4BZ& | 14-SMC-16-BT | &14-SMC-16-BT | 768HL & 7/8 X 1-TC | DMCTZ14-16 | DMCTZ14-16& | U14MCBT16 | &U14MCBT16
| SMC-16-12N-TM | SMC-16-12N-TM& | X |  | 1610-1-12BT | &1610-1-12BT | 16MTC12N |  | 16MTC12N& | CMCT 16-12 | CMCT 16-12& | 16-DMC-12-BT | &16-DMC-12-BT | 768L & 1 X 3/4-TC | 16CMT12 | 16CMT12& | DMCT16-12 | DMCT16-12& | DCTZ-16-12 | DCTZ-16-12& | D16MCBT12 | &D16MCBT12 | SMC-16S-12N-MT | SMC-16S-12N-MT& | 16-12 FH4BZ |  | 16-12 FH4BZ& | 16-SMC-12-BT | &16-SMC-12-BT | 768HL & 1 X 3/4-TC | DMCTZ16-12 | DMCTZ16-12& | U16MCBT12 | &U16MCBT12
| SMC-16-16N-TM | SMC-16-16N-TM& | SMCI-16-16N-TM | SMCI-16-16N-TM& | 1610-1-16BT | &1610-1-16BT | 16MTC16N |  | 16MTC16N& | CMCT 16-16 | CMCT 16-16& | 16-DMC-16-BT | &16-DMC-16-BT | 768L & 1 X 1-TC | 16CMT16 | 16CMT16& | DMCT16-16 | DMCT16-16& | DCTZ-16-16 | DCTZ-16-16& | D16MCBT16 | &D16MCBT16 | SMC-16S-16N-MT | SMC-16S-16N-MT& | 16-16 FH4BZ |  | 16-16 FH4BZ& | 16-SMC-16-BT | &16-SMC-16-BT | 768HL & 1 X 1-TC | DMCTZ16-16 | DMCTZ16-16& | U16MCBT16 | &U16MCBT16
| SMC-20-16N-TM | SMC-20-16N-TM& | X |  | 2000-1-16BT | &2000-1-16BT | 20MTC16N |  | 20MTC16N& | CMCT 20-16 | CMCT 20-16& |  |  | 768L & 1 1/4 X 1-TC | 20CMT16 | 20CMT16& | DMCT20-16 | DMCT20-16& |  |  | D20MCBT16 | &D20MCBT16 | SMC-20S-16N-MT | SMC-20S-16N-MT& | 20-16 FH4BZ |  | 20-16 FH4BZ& |  |  | 768HL & 1 1/4 X 1-TC | DMCTZ20-16 | DMCTZ20-16& | U20MCBT16 | &U20MCBT16
| SMC-20-20N-TM | SMC-20-20N-TM& | X |  | 2000-1-20BT | &2000-1-20BT | 20MTC20N |  | 20MTC20N& | CMCT 20-20 | CMCT 20-20& |  |  | 768L & 1 1/4 X 1 1/4-TC | 20CMT20 | 20CMT20& | DMCT20-20 | DMCT20-20& |  |  | D20MCBT20 | &D20MCBT20 | SMC-20S-20N-MT | SMC-20S-20N-MT& | 20-20 FH4BZ |  | 20-20 FH4BZ& |  |  | 768HL & 1 1/4 X 1 1/4-TC | DMCTZ20-20 | DMCTZ20-20& | U20MCBT20 | &U20MCBT20
| SMC-24-24N-TM | SMC-24-24N-TM& | X |  | 2400-1-24BT | &2400-1-24BT | 24MTC24N |  | 24MTC24N& | CMCT 24-24 | CMCT 24-24& |  |  | 768L & 1 1/2 X 1 1/2-TC | 24CMT24 | 24CMT24& | DMCT24-24 | DMCT24-24& |  |  | D24MCBT24 | &D24MCBT24 | SMC-24S-24N-MT | SMC-24S-24N-MT& | 24-24 FH4BZ |  | 24-24 FH4BZ& |  |  | 768HL & 1 1/2 X 1 1/2-TC | DMCTZ24-24 | DMCTZ24-24& | U24MCBT24 | &U24MCBT24
| SMC-32-32N-TM | SMC-32-32N-TM& | X |  | 3200-1-32BT | &3200-1-32BT | 32MTC32N |  | 32MTC32N& | CMCT 32-32 | CMCT 32-32& |  |  | 768L & 2 X 2-TC | 32CMT32 | 32CMT32& | DMCT32-32 | DMCT32-32& |  |  | D32MCBT32 | &D32MCBT32 | SMC-32S-32N-MT | SMC-32S-32N-MT& | 32-32 FH4BZ |  | 32-32 FH4BZ& |  |  | 768HL & 2 X 2-TC | DMCTZ32-32 | DMCTZ32-32& | U32MCBT32 | &U32MCBT32
FEMALE CONNECTOR
SFC | SFC-2-2N | SFC-2-2N& | X |  | 200-7-2 | &200-7-2 | 2FSC2N |  | 2FSC2N& | CFC 2-2N | CFC 2-2N& | 2-DFC-2 | &2-DFC-2 | 766L & 1/8 X 1/8 | 2CF2 | 2CF2& | DCF2-2N | DCF2-2N& | DSA-2-2 | DSA-2-2& | D2FC2 | &D2FC2 | SFC-2S-2N | SFC-2S-2N& | 2-2 GBZ |  | 2-2 GBZ& | 2-SFC-2 | &2-SFC-2 | 766HL & 1/8 X 1/8 | DCFZ2-2N | DCFZ2-2N& | U2FC2 | &U2FC2
| SFC-2-4N | SFC-2-4N& | X |  | 200-7-4 | &200-7-4 | 2FSC4N |  | 2FSC4N& | CFC 2-4N | CFC 2-4N& | 2-DFC-4 | &2-DFC-4 | 766L & 1/8 X 1/4 | 2CF4 | 2CF4& | DCF2-4N | DCF2-4N& | DSA-2-4 | DSA-2-4& | D2FC4 | &D2FC4 | SFC-2S-4N | SFC-2S-4N& | 2-4 GBZ |  | 2-4 GBZ& | 2-SFC-4 | &2-SFC-4 | 766HL & 1/8 X 1/4 | DCFZ2-4N | DCFZ2-4N& | U2FC4 | &U2FC4
| SFC-3-2N | SFC-3-2N& | X |  | 300-7-2 | &300-7-2 | 3FSC2N |  | 3FSC2N& | CFC 3-2N | CFC 3-2N& | 3-DFC-2 | &3-DFC-2 | 766L & 3/16 X 1/16 | 3CF2 | 3CF2& | DCF3-2N | DCF3-2N& | DSA-3-2 | DSA-3-2& | D3FC2 | &D3FC2 | SFC-3S-2N | SFC-3S-2N& | 3-2 GBZ |  | 3-2 GBZ& | 3-SFC-2 | &3-SFC-2 | 766HL & 3/16 X 1/16 | DCFZ3-2N | DCFZ3-2N& | U3FC8 | &U3FC8
| SFC-4-2N | SFC-4-2N& | SFCI-4-2N | SFCI-4-2N& | 400-7-2 | &400-7-2 | 4FSC2N |  | 4FSC2N& | CFC 4-2N | CFC 4-2N& | 4-DFC-2 | &4-DFC-2 | 766L & 1/4 X 1/8 | 4CF2 | 4CF2& | DCF4-2N | DCF4-2N& | DSA-4-2 | DSA-4-2& | D4FC2 | &D4FC2 | SFC-4S-2N | SFC-4S-2N& | 4-2 GBZ |  | 4-2 GBZ& | 4-SFC-2 | &4-SFC-2 | 766HL & 1/4 X 1/8 | DCFZ4-2N | DCFZ4-2N& | U4FC2 | &U4FC2
| SFC-4-4N | SFC-4-4N& | SFCI-4-4N | SFCI-4-4N& | 400-7-4 | &400-7-4 | 4FSC4N |  | 4FSC4N& | CFC 4-4N | CFC 4-4N& | 4-DFC-4 | &4-DFC-4 | 766L & 1/4 X 1/4 | 4CF4 | 4CF4& | DCF4-4N | DCF4-4N& | DSA-4-4 | DSA-4-4& | D4FC4 | &D4FC4 | SFC-4S-4N | SFC-4S-4N& | 4-4 GBZ |  | 4-4 GBZ& | 4-SFC-4 | &4-SFC-4 | 766HL & 1/4 X 1/4 | DCFZ4-4N | DCFZ4-4N& | U4FC4 | &U4FC4
| SFC-4-6N | SFC-4-6N& | SFCI-4-6N | SFCI-4-6N& | 400-7-6 | &400-7-6 | 4FSC6N |  | 4FSC6N& | CFC 4-6N | CFC 4-6N& | 4-DFC-6 | &4-DFC-6 | 766L & 1/4 X 3/8 | 4CF6 | 4CF6& | DCF4-6N | DCF4-6N& | DSA-4-6 | DSA-4-6& | F4FC6 | &F4FC6 | SFC-4S-6N | SFC-4S-6N& | 4-6 GBZ |  | 4-6 GBZ& | 4-SFC-6 | &4-SFC-6 | 766HL & 1/4 X 3/8 | DCFZ4-6N | DCFZ4-6N& | U4FC6 | &U4FC6
| SFC-4-8N | SFC-4-8N& | SFCI-4-8N | SFCI-4-8N& | 400-7-8 | &400-7-8 | 4FSC8N |  | 4FSC8N& | CFC 4-8N | CFC 4-8N& | 4-DFC-8 | &4-DFC-8 | 766L & 1/4 X 1/2 | 4CF8 | 4CF8& | DCF4-8N | DCF4-8N& | DSA-4-8 | DSA-4-8& | D4FC8 | &D4FC8 | SFC-4S-8N | SFC-4S-8N& | 4-8 GBZ |  | 4-8 GBZ& | 4-SFC-8 | &4-SFC-8 | 766HL & 1/4 X 1/2 | DCFZ4-8N | DCFZ4-8N& | U4FC8 | &U4FC8
| SFC-5-2N | SFC-5-2N& | X |  | 500-7-2 | &500-7-2 | 5FSC2N |  | 5FSC2N& | CFC 5-2N | CFC 5-2N& | 5-DFC-2 | &5-DFC-2 | 766L & 5/16 X 1/8 | 5CF2 | 5CF2& | DCF5-2N | DCF5-2N& | DSA-5-2 | DSA-5-2& | D5FC2 | &D5FC2 | SFC-5S-2N | SFC-5S-2N& | 5-2 GBZ |  | 5-2 GBZ& | 5-SFC-2 | &5-SFC-2 | 766HL & 5/16 X 1/8 | DCFZ5-2N | DCFZ5-2N& | U5FC2 | &U5FC2
| SFC-5-4N | SFC-5-4N& | X |  | 500-7-4 | &500-7-4 | 5FSC4N |  | 5FSC4N& | CFC 5-4N | CFC 5-4N& | 5-DFC-4 | &5-DFC-4 | 766L & 5/16 X 1/4 | 5CF4 | 5CF4& | DCF5-4N | DCF5-4N& | DSA-5-4 | DSA-5-4& | D5FC4 | &D5FC4 | SFC-5S-4N | SFC-5S-4N& | 5-4 GBZ |  | 5-4 GBZ& | 5-SFC-4 | &5-SFC-4 | 766HL & 5/16 X 1/4 | DCFZ5-4N | DCFZ5-4N& | U5FC4 | &U5FC4
| SFC-6-2N | SFC-6-2N& | SFCI-6-2N | SFCI-6-2N& | 600-7-2 | &600-7-2 | 6FSC2N |  | 6FSC2N& | CFC 6-2N | CFC 6-2N& | 6-DFC-2 | &6-DFC-2 | 766L & 3/8 X 1/8 | 6CF2 | 6CF2& | DCF6-2N | DCF6-2N& | DSA-6-2 | DSA-6-2& | D6FC2 | &D6FC2 | SFC-6S-2N | SFC-6S-2N& | 6-2 GBZ |  | 6-2 GBZ& | 6-SFC-2 | &6-SFC-2 | 766HL & 3/8 X 1/8 | DCFZ6-2N | DCFZ6-2N& | U6FC2 | &U6FC2
| SFC-6-4N | SFC-6-4N& | SFCI-6-4N | SFCI-6-4N& | 600-7-4 | &600-7-4 | 6FSC4N |  | 6FSC4N& | CFC 6-4N | CFC 6-4N& | 6-DFC-4 | &6-DFC-4 | 766L & 3/8 X 1/4 | 6CF4 | 6CF4& | DCF6-4N | DCF6-4N& | DSA-6-4 | DSA-6-4& | D6FC4 | &D6FC4 | SFC-6S-4N | SFC-6S-4N& | 6-4 GBZ |  | 6-4 GBZ& | 6-SFC-4 | &6-SFC-4 | 766HL & 3/8 X 1/4 | DCFZ6-4N | DCFZ6-4N& | U6FC4 | &U6FC4
| SFC-6-6N | SFC-6-6N& | SFCI-6-6N | SFCI-6-6N& | 600-7-6 | &600-7-6 | 6FSC6N |  | 6FSC6N& | CFC 6-6N | CFC 6-6N& | 6-DFC-6 | &6-DFC-6 | 766L & 3/8 X 3/8 | 6CF6 | 6CF6& | DCF6-6N | DCF6-6N& | DSA-6-6 | DSA-6-6& | D6FC6 | &D6FC6 | SFC-6S-6N | SFC-6S-6N& | 6-6 GBZ |  | 6-6 GBZ& | 6-SFC-6 | &6-SFC-6 | 766HL & 3/8 X 3/8 | DCFZ6-6N | DCFZ6-6N& | U6FC6 | &U6FC6
| SFC-6-8N | SFC-6-8N& | SFCI-6-8N | SFCI-6-8N& | 600-7-8 | &600-7-8 | 6FSC8N |  | 6FSC8N& | CFC 6-8N | CFC 6-8N& | 6-DFC-8 | &6-DFC-8 | 766L & 3/8 X 1/2 | 6CF8 | 6CF8& | DCF6-8N | DCF6-8N& | DSA-6-8 | DSA-6-8& | D6FC8 | &D6FC8 | SFC-6S-8N | SFC-6S-8N& | 6-8 GBZ |  | 6-8 GBZ& | 6-SFC-8 | &6-SFC-8 | 766HL & 3/8 X 1/2 | DCFZ6-8N | DCFZ6-8N& | U6FC8 | &U6FC8
| SFC-6-12N | SFC-6-12N& | SFCI-6-12N | SFCI-6-12N& | 600-7-12 | &600-7-12 | 6FSC12N |  | 6FSC12N& | CFC 6-12N | CFC 6-12N& | 6-DFC-12 | &6-DFC-12 | 766L & 3/8 X 3/4 | 6CF12 | 6CF12& | DCF6-12N | DCF6-12N& | DSA-6-12 | DSA-6-12& | D6FC12 | &D6FC12 | SFC-6S-12N | SFC-6S-12N& | 6-12 GBZ |  | 6-12 GBZ& | 6-SFC-12 | &6-SFC-12 | 766HL & 3/8 X 3/4 | DCFZ6-12N | DCFZ6-12N& | U6FC12 | &U6FC12
| SFC-8-4N | SFC-8-4N& | SFCI-8-4N | SFCI-8-4N& | 810-7-4 | &810-7-4 | 8FSC4N |  | 8FSC4N& | CFC 8-4N | CFC 8-4N& | 8-DFC-4 | &8-DFC-4 | 766L & 1/2 X 1/4 | 8CF4 | 8CF4& | DCF8-4N | DCF8-4N& | DSA-8-4 | DSA-8-4& | D8FC4 | &D8FC4 | SFC-8S-4N | SFC-8S-4N& | 8-4 GBZ |  | 8-4 GBZ& | 8-SFC-4 | &8-SFC-4 | 766HL & 1/2 X 1/4 | DCFZ8-4N | DCFZ8-4N& | U8FC4 | &U8FC4
| SFC-8-6N | SFC-8-6N& | SFCI-8-6N | SFCI-8-6N& | 810-7-6 | &810-7-6 | 8FSC6N |  | 8FSC6N& | CFC 8-6N | CFC 8-6N& | 8-DFC-6 | &8-DFC-6 | 766L & 1/2 X 3/8 | 8CF6 | 8CF6& | DCF8-6N | DCF8-6N& | DSA-8-6 | DSA-8-6& | D8FC6 | &D8FC6 | SFC-8S-6N | SFC-8S-6N& | 8-6 GBZ |  | 8-6 GBZ& | 8-SFC-6 | &8-SFC-6 | 766HL & 1/2 X 3/8 | DCFZ8-6N | DCFZ8-6N& | U8FC6 | &U8FC6
| SFC-8-8N | SFC-8-8N& | SFCI-8-8N | SFCI-8-8N& | 810-7-8 | &810-7-8 | 8FSC8N |  | 8FSC8N& | CFC 8-8N | CFC 8-8N& | 8-DFC-8 | &8-DFC-8 | 766L & 1/2 X 1/2 | 8CF8 | 8CF8& | DCF8-8N | DCF8-8N& | DSA-8-8 | DSA-8-8& | D8FC8 | &D8FC8 | SFC-8S-8N | SFC-8S-8N& | 8-8 GBZ |  | 8-8 GBZ& | 8-SFC-8 | &8-SFC-8 | 766HL & 1/2 X 1/2 | DCFZ8-8N | DCFZ8-8N& | U8FC8 | &U8FC8
| SFC-8-12N | SFC-8-12N& | SFCI-8-12N | SFCI-8-12N& | 810-7-12 | &810-7-12 | 8FSC12N |  | 8FSC12N& | CFC 8-12N | CFC 8-12N& | 8-DFC-12 | &8-DFC-12 | 766L & 1/2 X 3/4 | 8CF12 | 8CF12& | DCF8-12N | DCF8-12N& | DSA-8-12 | DSA-8-12& | D8FC12 | &D8FC12 | SFC-8S-12N | SFC-8S-12N& | 8-12 GBZ |  | 8-12 GBZ& | 8-SFC-12 | &8-SFC-12 | 766HL & 1/2 X 3/4 | DCFZ8-12N | DCFZ8-12N& | U8FC12 | &U8FC12
| SFC-10-6N | SFC-10-6N& | X |  | 1010-7-6 | &1010-7-6 | 10FSC6N |  | 10FSC6N& | CFC 10-6N | CFC 10-6N& | 10-DFC-6 | &10-DFC-6 | 766L & 5/8 X 3/8 | 10CF6 | 10CF6& | DCF10-6N | DCF10-6N& | DSA-10-6 | DSA-10-6& | D10FC6 | &D10FC6 | SFC-10S-6N | SFC-10S-6N& | 10-6 GBZ |  | 10-6 GBZ& | 10-SFC-6 | &10-SFC-6 | 766HL & 5/8 X 3/8 | DCFZ10-6N | DCFZ10-6N& | U10FC6 | &U10FC6
| SFC-10-8N | SFC-10-8N& | X |  | 1010-7-8 | &1010-7-8 | 10FSC8N |  | 10FSC8N& | CFC 10-8N | CFC 10-8N& | 10-DFC-8 | &10-DFC-8 | 766L & 5/8 X 1/2 | 10CF8 | 10CF8& | DCF10-8N | DCF10-8N& | DSA-10-8 | DSA-10-8& | D10FC8 | &D10FC8 | SFC-10S-8N | SFC-10S-8N& | 10-8 GBZ |  | 10-8 GBZ& | 10-SFC-8 | &10-SFC-8 | 766HL & 5/8 X 1/2 | DCFZ10-8N | DCFZ10-8N& | U10FC8 | &U10FC8
| SFC-10-12N | SFC-10-12N& | X |  | 1010-7-12 | &1010-7-12 | 10FSC12N |  | 10FSC12N& | CFC 10-12N | CFC 10-12N& | 10-DFC-12 | &10-DFC-12 | 766L & 5/8 X 3/4 | 10CF12 | 10CF12& | DCF10-12N | DCF10-12N& | DSA-10-12 | DSA-10-12& | D10FC12 | &D10FC12 | SFC-10S-12N | SFC-10S-12N& | 10-12 GBZ |  | 10-12 GBZ& | 10-SFC-12 | &10-SFC-12 | 766HL & 5/8 X 3/4 | DCFZ10-12N | DCFZ10-12N& | U10FC12 | &U10FC12
| SFC-12-8N | SFC-12-8N& | SFCI-12-8N | SFCI-12-8N& | 1210-7-8 | &1210-7-8 | 12FSC8N |  | 12FSC8N& | CFC 12-8N | CFC 12-8N& | 12-DFC-8 | &12-DFC-8 | 766L & 3/4 X 1/2 | 12CF8 | 12CF8& | DCF12-8N | DCF12-8N& | DSA-12-8 | DSA-12-8& | D12FC8 | &D12FC8 | SFC-12S-8N | SFC-12S-8N& | 12-8 GBZ |  | 12-8 GBZ& | 12-SFC-8 | &12-SFC-8 | 766HL & 3/4 X 1/2 | DCFZ12-8N | DCFZ12-8N& | U12FC8 | &U12FC8
| SFC-12-12N | SFC-12-12N& | SFCI-12-12N | SFCI-12-12N& | 1210-7-12 | &1210-7-12 | 12FSC12N |  | 12FSC12N& | CFC 12-12N | CFC 12-12N& | 12-DFC-12 | &12-DFC-12 | 766L & 3/4 X 3/4 | 12CF12 | 12CF12& | DCF12-12N | DCF12-12N& | DSA-12-12 | DSA-12-12& | D12FC12 | &D12FC12 | SFC-12S-12N | SFC-12S-12N& | 12-12 GBZ |  | 12-12 GBZ& | 12-SFC-12 | &12-SFC-12 | 766HL & 3/4 X 3/4 | DCFZ12-12N | DCFZ12-12N& | U12FC12 | &U12FC12
| SFC-14-12N | SFC-14-12N& | X |  | 1410-7-12 | &1410-7-12 | 14FSC12N |  | 14FSC12N& | CFC 14-12N | CFC 14-12N& | 14-DFC-12 | &14-DFC-12 | 766L & 7/8 X 3/4 | 14CF12 | 14CF12& | DCF14-12N | DCF14-12N& | DSA-14-12 | DSA-14-12& | D14FC12 | &D14FC12 | SFC-14S-12N | SFC-14S-12N& | 14-12 GBZ |  | 14-12 GBZ& | 14-SFC-12 | &14-SFC-12 | 766HL & 7/8 X 3/4 | DCFZ14-12N | DCFZ14-12N& | U14FC12 | &U14FC12
| SFC-16-12N | SFC-16-12N& | SFCI-16-12N | SFCI-16-12N& | 1610-7-12 | &1610-7-12 | 16FSC12N |  | 16FSC12N& | CFC 16-12N | CFC 16-12N& | 16-DFC-12 | &16-DFC-12 | 766L & 1 X 3/4 | 16CF12 | 16CF12& | DCF16-12N | DCF16-12N& | DSA-16-12 | DSA-16-12& | D16FC12 | &D16FC12 | SFC-16S-12N | SFC-16S-12N& | 16-12 GBZ |  | 16-12 GBZ& | 16-SFC-12 | &16-SFC-12 | 766HL & 1 X 3/4 | DCFZ16-12N | DCFZ16-12N& | U16FC12 | &U16FC12
| SFC-16-16N | SFC-16-16N& | SFCI-16-16N | SFCI-16-16N& | 1610-7-16 | &1610-7-16 | 16FSC16N |  | 16FSC16N& | CFC 16-16N | CFC 16-16N& | 16-DFC-16 | &16-DFC-16 | 766L & 1 X 1 | 16CF16 | 16CF16& | DCF16-16N | DCF16-16N& | DSA-16-16 | DSA-16-16& | D16FC16 | &D16FC16 | SFC-16S-16N | SFC-16S-16N& | 16-16 GBZ |  | 16-16 GBZ& | 16-SFC-16 | &16-SFC-16 | 766HL & 1 X 1 | DCFZ16-16N | DCFZ16-16N& | U16FC16 | &U16FC16
GAUGE CONNECTOR (ISO PARALELL)
SGC | SGC-4-4G | SGC-4-4G& | SGCI-4-4G | SGCI-4-4G& | 400-7-4RG | &400-7-4RG | 4FSC4GC |  | 4FSC4GC & | CGC 4-4GG | CGC 4-4GG& |  |  | 766LG & 1/4 X 1/4 | 4CF4EZ | 4CF4EZ& | DCF4-4GG | DCF4-4GG& |  |  |  |  | SGC-4S-4G | SGC-4S-4G& | 4-4GC GBZ |  | 4-4GC GBZ& |  |  | 766HLG & 1/4 X 1/4 | DCFZ4-4GG | DCFZ4-4GG&
| SGC-4-6G | SGC-4-6G& | SGCI-4-6G | SGCI-4-6G& | 400-7-6RG | &400-7-6RG | 4FSC6GC |  | 4FSC6GC& | CGC 4-6GG | CGC 4-6GG& |  |  | 766LG & 1/4 X 3/8 | 4CF6EZ | 4CF6EZ& | DCF4-6GG | DCF4-6GG& |  |  |  |  | SGC-4S-6G | SGC-4S-6G& | 4-6GC GBZ |  | 4-6GC GBZ& |  |  | 766HLG & 1/4 X 3/8 | DCFZ4-6GG | DCFZ4-6GG&
| SGC-4-8G | SGC-4-8G& | SGCI-4-8G | SGCI-4-8G& | 400-7-8RG | &400-7-8RG | 4FSC8GC |  | 4FSC8GC& | CGC 4-8GG | CGC 4-8GG& |  |  | 766LG & 1/4 X 1/2 | 4CF8EZ | 4CF8EZ& | DCF4-8GG | DCF4-8GG& |  |  |  |  | SGC-4S-8G | SGC-4S-8G& | 4-8GC GBZ |  | 4-8GC GBZ& |  |  | 766HLG & 1/4 X 1/2 | DCFZ4-8GG | DCFZ4-8GG&
| SGC-5-8G | SGC-5-8G& | X |  | 500-7-8RG | &500-7-8RG | 5FSC8GC |  | 5FSC8GC& | CGC 5-8GG | CGC 5-8GG& |  |  | 766LG & 5/16 X 1/2 | 5CF8EZ | 5CF8EZ& | DCF5-8GG | DCF5-8GG& |  |  |  |  | SGC-5S-8G | SGC-5S-8G& | 5-8GC GBZ |  | 5-8GC GBZ& |  |  | 766HLG & 5/16 X 1/2 | DCFZ5-8GG | DCFZ5-8GG&
| SGC-6-4G | SGC-6-4G& | SGCI-6-4G | SGCI-6-4G& | 600-7-4RG | &600-7-4RG | 6FCS4GC |  | 6FCS4GC& | CGC 3-4GG | CGC 3-4GG& |  |  | 766LG & 3/8 X 1/4 | 3CF4EZ | 3CF4EZ& | DCF3-4GG | DCF3-4GG& |  |  |  |  | SGC-6S-4G | SGC-6S-4G& | 6-4GC GBZ |  | 6-4GC GBZ& |  |  | 766HLG & 3/8 X 1/4 | DCFZ3-4GG | DCFZ3-4GG&
| SGC-6-6G | SGC-6-6G& | SGCI-6-6G | SGCI-6-6G& | 600-7-6RG | &600-7-6RG | 6FSC6GC |  | 6FSC6GC& | CGC 6-6GG | CGC 6-6GG& |  |  | 766LG & 3/8 X 3/8 | 6CF6EZ | 6CF6EZ& | DCF6-6GG | DCF6-6GG& |  |  |  |  | SGC-6S-6G | SGC-6S-6G& | 6-6GC GBZ |  | 6-6GC GBZ& |  |  | 766HLG & 3/8 X 3/8 | DCFZ6-6GG | DCFZ6-6GG&
| SGC-6-8G | SGC-6-8G& | SGCI-6-8G | SGCI-6-8G& | 600-7-8RG | &600-7-8RG | 6FSC8GC |  | 6FSC8GC& | CGC 6-8GG | CGC 6-8GG& |  |  | 766LG & 3/8 X 1/2 | 6CF8EZ | 6CF8EZ& | DCF6-8GG | DCF6-8GG& |  |  |  |  | SGC-6S-8G | SGC-6S-8G& | 6-8GC GBZ |  | 6-8GC GBZ& |  |  | 766HLG & 3/8 X 1/2 | DCFZ6-8GG | DCFZ6-8GG&
| SGC-8-4G | SGC-8-4G& | SGCI-8-4G | SGCI-8-4G& | 810-7-4RG | &810-7-4RG | 8FSC4GC |  | 8FSC4GC& | CGC 8-4GG | CGC 8-4GG& |  |  | 766LG & 1/2 X 1/4 | 8CF4EZ | 8CF4EZ& | DCF8-4GG | DCF8-4GG& |  |  |  |  | SGC-8S-4G | SGC-8S-4G& | 8-4GC GBZ |  | 8-4GC GBZ& |  |  | 766HLG & 1/2 X 1/4 | DCFZ8-4GG | DCFZ8-4GG&
| SGC-8-6G | SGC-8-6G& | SGCI-8-6G | SGCI-8-6G& | 810-7-6RG | &810-7-6RG | 8FSC6GC |  | 8FSC6GC& | CGC 8-6GG | CGC 8-6GG& |  |  | 766LG & 1/2 X 3/8 | 8CF6EZ | 8CF6EZ& | DCF8-6GG | DCF8-6GG& |  |  |  |  | SGC-8S-6G | SGC-8S-6G& | 8-6GC GBZ |  | 8-6GC GBZ& |  |  | 766HLG & 1/2 X 3/8 | DCFZ8-6GG | DCFZ8-6GG&
| SGC-8-8G | SGC-8-8G& | SGCI-8-8G | SGCI-8-8G& | 810-7-8RG | &810-7-8RG | 8FSC8GC |  | 8FSC8GC& | CGC 8-8GG | CGC 8-8GG& |  |  | 766LG & 1/2 X 1/2 | 8CF8EZ | 8CF8EZ& | DCF8-8GG | DCF8-8GG& |  |  |  |  | SGC-8S-8G | SGC-8S-8G& | 8-8GC GBZ |  | 8-8GC GBZ& |  |  | 766HLG & 1/2 X 1/2 | DCFZ8-8GG | DCFZ8-8GG&
BULKHEAD MALE CONNECTOR
SMCB | SMCB-2-2N | SMCB-2-2N& | X |  | 200-11-2 | &200-11-2 | 2MBC2N |  | 2MBC2N& | CBMC 2-2N | CBMC 2-2N& | 2-DBHMP-2 | &2-DBHMP-2 | 774LM & 1/8 X 1/8 | 2BCM2 | 2BCM2& | DMCB2-2N | DMCB2-2N& | DSC-2-2 | DSC-2-2& | D2BMC2 | &D2BMC2 | SMCB-2S-2N | SMCB-2S-2N& | 2-2 FH2BZ |  | 2-2 FH2BZ& | 2-SBHMP-2 | &2-SBHMP-2 | 774HLM & 1/8 X 1/8 | DMCBZ2-2N | DMCBZ2-2N& | U2BMC2 | &U2BMC2
| SMCB-4-2N | SMCB-4-2N& | X |  | 400-11-2 | &400-11-2 | 4MBC2N |  | 4MBC2N& | CBMC 4-2N | CBMC 4-2N& | 4-DBHMP-2 | &4-DBHMP-2 | 774LM & 1/4 X 1/8 | 4BCM2 | 4BCM2& | DMCB4-2N | DMCB4-2N& | DSC-4-2 | DSC-4-2& | D4BMC2 | &D4BMC2 | SMCB-4S-2N | SMCB-4S-2N& | 4-2 FH2BZ |  | 4-2 FH2BZ& | 4-SBHMP-2 | &4-SBHMP-2 | 774HLM & 1/4 X 1/8 | DMCBZ4-2N | DMCBZ4-2N& | U4BMC2 | &U4BMC2
| SMCB-4-4N | SMCB-4-4N& | X |  | 400-11-4 | &400-11-4 | 4MBC4N |  | 4MBC4N& | CBMC 4-4N | CBMC 4-4N& | 4-DBHMP-4 | &4-DBHMP-4 | 774LM & 1/4 X 1/4 | 4BCM4 | 4BCM4& | DMCB4-4N | DMCB4-4N& | DSC-4-4 | DSC-4-4& | D4BMC4 | &D4BMC4 | SMCB-4S-4N | SMCB-4S-4N& | 4-4 FH2BZ |  | 4-4 FH2BZ& | 4-SBHMP-4 | &4-SBHMP-4 | 774HLM & 1/4 X 1/4 | DMCBZ4-4N | DMCBZ4-4N& | U4BMC4 | &U4BMC4
| SMCB-6-4N | SMCB-6-4N& | X |  | 600-11-4 | &600-11-4 | 6MBC4N |  | 6MBC4N& | CBMC 6-4N | CBMC 6-4N& | 6-DBHMP-4 | &6-DBHMP-4 | 774LM & 3/8 X 1/4 | 6BCM4 | 6BCM4& | DMCB6-4N | DMCB6-4N& | DSC-6-4 | DSC-6-4& | D6BMC4 | &D6BMC4 | SMCB-6S-4N | SMCB-6S-4N& | 6-4 FH2BZ |  | 6-4 FH2BZ& | 6-SBHMP-4 | &6-SBHMP-4 | 774HLM & 3/8 X 1/4 | DMCBZ6-4N | DMCBZ6-4N& | U6BMC4 | &U6BMC4
| SMCB-6-6N | SMCB-6-6N& | X |  | 600-11-6 | &600-11-6 | 6MBC6N |  | 6MBC6N& | CBMC 6-6N | CBMC 6-6N& | 6-DBHMP-6 | &6-DBHMP-6 | 774LM & 3/8 X 3/8 | 6BCM6 | 6BCM6& | DMCB6-6N | DMCB6-6N& | DSC-6-6 | DSC-6-6& | D6BMC6 | &D6BMC6 | SMCB-6S-6N | SMCB-6S-6N& | 6-6 FH2BZ |  | 6-6 FH2BZ& | 6-SBHMP-6 | &6-SBHMP-6 | 774HLM & 3/8 X 3/8 | DMCBZ6-6N | DMCBZ6-6N& | U6BMC6 | &U6BMC6
| SMCB-6-8N | SMCB-6-8N& | X |  | 600-11-8 | &600-11-8 | 6MBC8N |  | 6MBC8N& | CBMC 6-8N | CBMC 6-8N& | 6-DBHMP-8 | &6-DBHMP-8 | 774LM & 3/8 X 1/2 | 6BCM8 | 6BCM8& | DMCB6-8N | DMCB6-8N& | DSC-6-8 | DSC-6-8& | D6BMC8 | &D6BMC8 | SMCB-6S-8N | SMCB-6S-8N& | 6-8 FH2BZ |  | 6-8 FH2BZ& | 6-SBHMP-8 | &6-SBHMP-8 | 774HLM & 3/8 X 1/2 | DMCBZ6-8N | DMCBZ6-8N& | U6BMC8 | &U6BMC8
| SMCB-8-6N | SMCB-8-6N& | X |  | 810-11-6 | &810-11-6 | 8MBC6N |  | 8MBC6N& | CBMC 8-6N | CBMC 8-6N& | 8-DBHMP-6 | &8-DBHMP-6 | 774LM & 1/2 X 3/8 | 8BCM6 | 8BCM6& | DMCB8-6N | DMCB8-6N& | DSC-8-6 | DSC-8-6& | D8BMC6 | &D8BMC6 | SMCB-8S-6N | SMCB-8S-6N& | 8-6 FH2BZ |  | 8-6 FH2BZ& | 8-SBHMP-6 | &8-SBHMP-6 | 774HLM & 1/2 X 3/8 | DMCBZ8-6N | DMCBZ8-6N& | U8BMC6 | &U8BMC6
| SMCB-8-8N | SMCB-8-8N& | X |  | 810-11-8 | &810-11-8 | 8MBC8N |  | 8MBC8N& | CBMC 8-8N | CBMC 8-8N& | 8-DBHMP-8 | &8-DBHMP-8 | 774LM & 1/2 X 1/2 | 8BCM8 | 8BCM8& | DMCB8-8N | DMCB8-8N& | DSC-8-8 | DSC-8-8& | D8BMC8 | &D8BMC8 | SMCB-8S-8N | SMCB-8S-8N& | 8-8 FH2BZ |  | 8-8 FH2BZ& | 8-SBHMP-8 | &8-SBHMP-8 | 774HLM & 1/2 X 1/2 | DMCBZ8-8N | DMCBZ8-8N& | U8BMC8 | &U8BMC8
| SMCB-12-12N | SMCB-12-12N& | X |  | 1210-11-12 | &1210-11-12 | 12MBC12N |  | 12MBC12N& | CBMC 12-12N | CBMC 12-12N& | 12-DBHMP-12 | &12-DBHMP-12 | 774LM & 3/4 X 3/4 | 12BCM12 | 12BCM12& | DMCB12-12N | DMCB12-12N& | DSC-12-12 | DSC-12-12& | D12BMC12 | &D12BMC12 | SMCB-12S-12N | SMCB-12S-12N& | 12-12 FH2BZ |  | 12-12 FH2BZ& | 12-SBHMP-12 | &12-SBHMP-12 | 774HLM & 3/4 X 3/4 | DMCBZ12-12N | DMCBZ12-12N& | U12BMC12 | &U12BMC12
| SMCB-16-16N | SMCB-16-16N& | X |  | 1610-11-16 | &1610-11-16 | 16MBC16N |  | 16MBC16N& | CBMC 16-16N | CBMC 16-16N& | 16-DBHMP-16 | &16-DBHMP-16 | 774LM & 1 X 1 | 16BCM16 | 16BCM16& | DMCB16-16N | DMCB16-16N& | DSC-16-16 | DSC-16-16& | D16BMC16 | &D16BMC16 | SMCB-16S-16N | SMCB-16S-16N& | 16-16 FH2BZ |  | 16-16 FH2BZ& | 16-SBHMP-16 | &16-SBHMP-16 | 774HLM & 1 X 1 | DMCBZ16-16N | DMCBZ16-16N& | U16BMC16 | &U16BMC16
BULKHEAD FEMALE CONNECTOR
SFCB | SFCB-2-2N | SFCB-2-2N& | X |  | 200-71-2 | &200-71-2 | 2FBC2N |  | 2FBC2N& | CBFC 2-2N | CBFC 2-2N& | 2-DBHFP-2 | &2-DBHFP-2 | 774LF & 1/8 X 1/8 | 2BCF2 | 2BCF2& | DCBF2-2N | DCBF2-2N& | DSS-2-2 | DSS-2-2& | D2BFC2 | &D2BFC2 | SFCB-2S-2N | SFCB-2S-2N& | 2-2 GH2BZ |  | 2-2 GH2BZ& | 2-SBHFP-2 | &2-SBHFP-2 | 774HLF & 1/8 X 1/8 | DCBFZ2-2N | DCBFZ2-2N& | U2BFC2 | &U2BFC2
| SFCB-4-2N | SFCB-4-2N& | X |  | 400-71-2 | &400-71-2 | 4FBC2N |  | 4FBC2N& | CBFC 4-2N | CBFC 4-2N& | 4-DBHFP-2 | &4-DBHFP-2 | 774LF & 1/4 X 1/8 | 4BCF2 | 4BCF2& | DCBF4-2N | DCBF4-2N& | DSS-4-2 | DSS-4-2& | D4BFC2 | &D4BFC2 | SFCB-4S-2N | SFCB-4S-2N& | 4-2 GH2BZ |  | 4-2 GH2BZ& | 4-SBHFP-2 | &4-SBHFP-2 | 774HLF & 1/4 X 1/8 | DCBFZ4-2N | DCBFZ4-2N& | U4BFC2 | &U4BFC2
| SFCB-4-4N | SFCB-4-4N& | X |  | 400-71-4 | &400-71-4 | 4FBC4N |  | 4FBC4N& | CBFC 4-4N | CBFC 4-4N& | 4-DBHFP-4 | &4-DBHFP-4 | 774LF & 1/4 X 1/4 | 4BCF4 | 4BCF4& | DCBF4-4N | DCBF4-4N& | DSS-4-4 | DSS-4-4& | D4BFC4 | &D4BFC4 | SFCB-4S-4N | SFCB-4S-4N& | 4-4 GH2BZ |  | 4-4 GH2BZ& | 4-SBHFP-4 | &4-SBHFP-4 | 774HLF & 1/4 X 1/4 | DCBFZ4-4N | DCBFZ4-4N& | U4BFC4 | &U4BFC4
| SFCB-6-4N | SFCB-6-4N& | X |  | 600-71-4 | &600-71-4 | 6FBC4N |  | 6FBC4N& | CBFC 6-4N | CBFC 6-4N& | 6-DBHFP-4 | &6-DBHFP-4 | 774LF & 3/8 X 1/4 | 6BCF4 | 6BCF4& | DCBF6-4N | DCBF6-4N& | DSS-6-4 | DSS-6-4& | D6BFC4 | &D6BFC4 | SFCB-6S-4N | SFCB-6S-4N& | 6-4 GH2BZ |  | 6-4 GH2BZ& | 6-SBHFP-4 | &6-SBHFP-4 | 774HLF & 3/8 X 1/4 | DCBFZ6-4N | DCBFZ6-4N& | U6BFC4 | &U6BFC4
| SFCB-8-6N | SFCB-8-6N& | X |  | 810-71-6 | &810-71-6 | 8FBC6N |  | 8FBC6N& | CBFC 8-6N | CBFC 8-6N& | 8-DBHFP-6 | &8-DBHFP-6 | 774LF & 1/2 X 3/8 | 8BCF6 | 8BCF6& | DCBF8-6N | DCBF8-6N& | DSS-8-6 | DSS-8-6& | D8BFC6 | &D8BFC6 | SFCB-8S-6N | SFCB-8S-6N& | 8-6 GH2BZ |  | 8-6 GH2BZ& | 8-SBHFP-6 | &8-SBHFP-6 | 774HLF & 1/2 X 3/8 | DCBFZ8-6N | DCBFZ8-6N& | U8BFC6 | &U8BFC6
| SFCB-8-8N | SFCB-8-8N& | X |  | 810-71-8 | &810-71-8 | 8FBC8N |  | 8FBC8N& | CBFC 8-8N | CBFC 8-8N& | 8-DBHFP-8 | &8-DBHFP-8 | 774LF & 1/2 X 1/2 | 8BCF8 | 8BCF8& | DCBF8-8N | DCBF8-8N& | DSS-8-8 | DSS-8-8& | D8BFC8 | &D8BFC8 | SFCB-8S-8N | SFCB-8S-8N& | 8-8 GH2BZ |  | 8-8 GH2BZ& | 8-SBHFP-8 | &8-SBHFP-8 | 774HLF & 1/2 X 1/2 | DCBFZ8-8N | DCBFZ8-8N& | U8BFC8 | &U8BFC8
| SFCB-12-12N | SFCB-12-12N& | X |  | 1210-71-12 | &1210-71-12 | 12FBC12N |  | 12FBC12N& | CBFC 12-12N | CBFC 12-12N& | 12-DBHFP-12 | &12-DBHFP-12 | 774LF & 3/4 X 3/4 | 12BCF12 | 12BCF12& | DCBF12-12N | DCBF12-12N& | DSS-12-12 | DSS-12-12& | D12BFC12 | &D12BFC12 | SFCB-12S-12N | SFCB-12S-12N& | 12-12 GH2BZ |  | 12-12 GH2BZ& | 12-SBHFP-12 | &12-SBHFP-12 | 774HLF & 3/4 X 3/4 | DCBFZ12-12N | DCBFZ12-12N& | U12BFC12 | &U12BFC12
UNION ELBOW
SUE | SUE-1 | SUE-1& | X |  | 100-9 | &100-9 | 1EE1 |  | 1EE1& | CLA-1 | CLA-1& | 1-DELU-1 | &1-DELU-1 | 765L & 1/16 X 1/16 | 1LU | 1LU& | DL-1 | DL-1& |  |  | D1UE | &D1UE | SUE-1S | SUE-1S& | 1-1 EBZ |  | 1-1 EBZ& | 1-SELU-1 | &1-SELU-1 | 765HL & 1/16 X 1/16 | DLZ-1 | DLZ-1& | U1UE | &U1UE
| SUE-2 | SUE-2& | X |  | 200-9 | &200-9 | 2EE2 |  | 2EE2& | CLA-2 | CLA-2& | 2-DELU-2 | &2-DELU-2 | 765L & 1/8 X 1/8 | 2LU | 2LU& | DL-2 | DL-2& | DLA-2 | DLA-2& | D2UE | &D2UE | SUE-2S | SUE-2S& | 2-2 EBZ |  | 2-2 EBZ& | 2-SELU-2 | &2-SELU-2 | 765HL & 1/8 X 1/8 | DLZ-2 | DLZ-2& | U2UE | &U2UE
| SUE-3 | SUE-3& | X |  | 300-9 | &300-9 | 3EE3 |  | 3EE3& | CLA-3 | CLA-3& | 3-DELU-3 | &3-DELU-3 | 765L & 3/16 X 3/16 | 3LU | 3LU& | DL-3 | DL-3& | DLA-3 | DLA-3& | D3UE | &D3UE | SUE-3S | SUE-3S& | 3-3 EBZ |  | 3-3 EBZ& | 3-SELU-3 | &3-SELU-3 | 765HL & 3/16 X 3/16 | DLZ-3 | DLZ-3& | U3UE | &U3UE
| SUE-4 | SUE-4& | SUEI-4 | SUEI-4& | 400-9 | &400-9 | 4EE4 |  | 4EE4& | CLA-4 | CLA-4& | 4-DELU-4 | &4-DELU-4 | 765L & 1/4 X 1/4 | 4LU | 4LU& | DL-4 | DL-4& | DLA-4 | DLA-4& | D4UE | &D4UE | SUE-4S | SUE-4S& | 4-4 EBZ |  | 4-4 EBZ& | 4-SELU-4 | &4-SELU-4 | 765HL & 1/4 X 1/4 | DLZ-4 | DLZ-4& | U4UE | &U4UE
| SUE-5 | SUE-5& | X |  | 500-9 | &500-9 | 5EE5 |  | 5EE5& | CLA-5 | CLA-5& | 5-DELU-5 | &5-DELU-5 | 765L & 5/16 X 5/16 | 5LU | 5LU& | DL-5 | DL-5& | DLA-5 | DLA-5& | D5UE | &D5UE | SUE-5S | SUE-5S& | 5-5 EBZ |  | 5-5 EBZ& | 5-SELU-5 | &5-SELU-5 | 765HL & 5/16 X 5/16 | DLZ-5 | DLZ-5& | U5UE | &U5UE
| SUE-6 | SUE-6& | SUEI-6 | SUEI-6& | 600-9 | &600-9 | 6EE6 |  | 6EE6& | CLA-6 | CLA-6& | 6-DELU-6 | &6-DELU-6 | 765L & 3/8 X 3/8 | 6LU | 6LU& | DL-6 | DL-6& | DLA-6- | DLA-6-& | D6UE | &D6UE | SUE-6S | SUE-6S& | 6-6 EBZ |  | 6-6 EBZ& | 6-SELU-6 | &6-SELU-6 | 765HL & 3/8 X 3/8 | DLZ-6 | DLZ-6& | U6UE | &U6UE
| SUE-8 | SUE-8& | SUEI-8 | SUEI-8& | 810-9 | &810-9 | 8EE8 |  | 8EE8& | CLA-8 | CLA-8& | 8-DELU-8 | &8-DELU-8 | 765L & 1/2 X 1/2 | 8LU | 8LU& | DL-8 | DL-8& | DLA-8 | DLA-8& | D8UE | &D8UE | SUE-8S | SUE-8S& | 8-8 EBZ |  | 8-8 EBZ& | 8-SELU-8 | &8-SELU-8 | 765HL & 1/2 X 1/2 | DLZ-8 | DLZ-8& | U8UE | &U8UE
| SUE-10 | SUE-10& | X |  | 1010-9 | &1010-9 | 10EE10 |  | 10EE10& | CLA-10 | CLA-10& | 10-DELU-10 | &10-DELU-10 | 765L & 5/8 X 5/8 | 10LU | 10LU& | DL-10 | DL-10& | DLA-10 | DLA-10& | D10UE | &D10UE | SUE-10S | SUE-10S& | 10-10 EBZ |  | 10-10 EBZ& | 10-SELU-10 | &10-SELU-10 | 765HL & 5/8 X 5/8 | DLZ-10 | DLZ-10& | U10UE | &U10UE
| SUE-12 | SUE-12& | SUEI-12 | SUEI-12& | 1210-9 | &1210-9 | 12EE12 |  | 12EE12& | CLA-12 | CLA-12& | 12-DELU-12 | &12-DELU-12 | 765L & 3/4 X 3/4 | 12LU | 12LU& | DL-12 | DL-12& | DLA-12 | DLA-12& | D12UE | &D12UE | SUE-12S | SUE-12S& | 12-12 EBZ |  | 12-12 EBZ& | 12-SELU-12 | &12-SELU-12 | 765HL & 3/4 X 3/4 | DLZ-12 | DLZ-12& | U12UE | &U12UE
| SUE-14 | SUE-14& | X |  | 1410-9 | &1410-9 | 14EE14 |  | 14EE14& | CLA-14 | CLA-14& | 14-DELU-14 | &14-DELU-14 | 765L & 7/8 X 7/8 | 14LU | 14LU& | DL-14 | DL-14& | DLA-14 | DLA-14& | D14UE | &D14UE | SUE-14S | SUE-14S& | 14-14 EBZ |  | 14-14 EBZ& | 14-SELU-14 | &14-SELU-14 | 765HL & 7/8 X 7/8 | DLZ-14 | DLZ-14& | U14UE | &U14UE
| SUE-16 | SUE-16& | SUEI-16 | SUEI-16& | 1610-9 | &1610-9 | 16EE16 |  | 16EE16& | CLA-16 | CLA-16& | 16-DELU-16 | &16-DELU-16 | 765L & 1 X 1 | 16LU | 16LU& | DL-16 | DL-16& | DLA-16 | DLA-16& | D16UE | &D16UE | SUE-16S | SUE-16S& | 16-16 EBZ |  | 16-16 EBZ& | 16-SELU-16 | &16-SELU-16 | 765HL & 1 X 1 | DLZ-16 | DLZ-16& | U16UE | &U16UE
| SUE-20 | SUE-20& | X |  | 2000-9 | &2000-9 | 20EE20 |  | 20EE20& | CLA-20 | CLA-20& |  |  | 765L & 1 1/4 X 1 1/4 | 20LU | 20LU& | DL-20 | DL-20& |  |  | D20UE | &D20UE | SUE-20S | SUE-20S& | 20-20 EBZ |  | 20-20 EBZ& |  |  | 765HL & 1 1/4 X 1 1/4 | DLZ-20 | DLZ-20& | U20UE | &U20UE
| SUE-24 | SUE-24& | X |  | 2400-9 | &2400-9 | 24EE24 |  | 24EE24& | CLA-24 | CLA-24& |  |  | 765L & 1 1/2 X 1 1/2 | 24LU | 24LU& | DL-24 | DL-24& |  |  | D24UE | &D24UE | SUE-24S | SUE-24S& | 24-24 EBZ |  | 24-24 EBZ& |  |  | 765HL & 1 1/2 X 1 1/2 | DLZ-24 | DLZ-24& | U24UE | &U24UE
| SUE-32 | SUE-32& | X |  | 3200-9 | &3200-9 | 32EE32 |  | 32EE32& | CLA-32 | CLA-32& |  |  | 765L & 2 X 2 | 32LU | 32LU& | DL-32 | DL-32& |  |  | D32UE | &D32UE | SUE-32S | SUE-32S& | 32-32 EBZ |  | 32-32 EBZ& |  |  | 765HL & 2 X 2 | DLZ-32 | DLZ-32& | U32UE | &U32UE
MALE ELBOW
SME | SME-2-2N | SME-2-2N& | X |  | 200-2-2 | &200-2-2 | 2MSEL2N |  | 2MSEL2N& | CLMA 2-2N | CLMA 2-2N& | 2-DME-2 | &2-DME-2 | 769L & 1/8 X 1/8 | 2LM2 | 2LM2& | DLM2-2N | DLM2-2N& | DLN-2-2 | DLN-2-2& | D2ME2 | &D2ME2 | SME-2S-2N | SME-2S-2N& | 2-2 CBZ |  | 2-2 CBZ& | 2-SME-2 | &2-SME-2 | 769HL & 1/8 X 1/8 | DLMZ2-2N | DLMZ2-2N& | U2ME2 | &U2ME2
| SME-2-4N | SME-2-4N& | X |  | 200-2-4 | &200-2-4 | 2MSEL4N |  | 2MSEL4N& | CLMA 2-4N | CLMA 2-4N& | 2-DME-4 | &2-DME-4 | 769L & 1/8 X 1/4 | 2LM4 | 2LM4& | DLM2-4N | DLM2-4N& | DLN-2-4 | DLN-2-4& | D2ME4 | &D2ME4 | SME-2S-4N | SME-2S-4N& | 2-4 CBZ |  | 2-4 CBZ& | 2-SME-4 | &2-SME-4 | 769HL & 1/8 X 1/4 | DLMZ2-4N | DLMZ2-4N& | U2ME4 | &U2ME4
| SME-2-6N | SME-2-6N& | X |  | 200-2-6 | &200-2-6 | 2MSEL6N |  | 2MSEL6N& | CLMA -2-6N | CLMA -2-6N& | 2-DME-6 | &2-DME-6 | 769L & 1/8 X 3/8 | 2LM6 | 2LM6& | DLM-2-6N | DLM-2-6N& | DLN-2-6 | DLN-2-6& | D2ME6 | &D2ME6 | SME-2S-6N | SME-2S-6N& | 2-6 CBZ |  | 2-6 CBZ& | 2-SME-6 | &2-SME-6 | 769HL & 1/8 X 3/8 | DLMZ-2-6N | DLMZ-2-6N&
| SME-3-2N | SME-3-2N& | X |  | 300-2-2 | &300-2-2 | 3MSEL2N |  | 3MSEL2N& | CLMA 3-2N | CLMA 3-2N& | 3-DME-2 | &3-DME-2 | 769L & 3/16 X 1/8 | 3LM2 | 3LM2& | DLM3-2N | DLM3-2N& | DLN-3-2 | DLN-3-2& | D3ME2 | &D3ME2 | SME-3S-2N | SME-3S-2N& | 3-2 CBZ |  | 3-2 CBZ& | 3-SME-2 | &3-SME-2 | 769HL & 3/16 X 1/8 | DLMZ3-2N | DLMZ3-2N& | U3ME2 | &U3ME2
| SME-3-4N | SME-3-4N& | X |  | 300-2-4 | &300-2-4 | 3MSEL4N |  | 3MSEL4N& | CLMA 3-4N | CLMA 3-4N& | 3-DME-4 | &3-DME-4 | 769L & 3/16 X 1/4 | 3LM4 | 3LM4& | DLM3-4N | DLM3-4N& | DLN-3-4 | DLN-3-4& | D3ME4 | &D3ME4 | SME-3S-4N | SME-3S-4N& | 3-4 CBZ |  | 3-4 CBZ& | 3-SME-4 | &3-SME-4 | 769HL & 3/16 X 1/4 | DLMZ3-4N | DLMZ3-4N& | U3ME4 | &U3ME4
| SME-4-1N | SME-4-1N& | X |  | 400-2-1 | &400-2-1 | 4MSEL1N |  | 4MSEL1N& | CLMA 4-1N | CLMA 4-1N& | 4-DME-1 | &4-DME-1 | 769L & 1/4 X 1/16 | 4LM1 | 4LM1& | DLM4-1N | DLM4-1N& | DLN-4-1 | DLN-4-1& | D4ME1 | &D4ME1 | SME-4S-1N | SME-4S-1N& | 4-1 CBZ |  | 4-1 CBZ& | 4-SME-1 | &4-SME-1 | 769HL & 1/4 X 1/16 | DLMZ4-1N | DLMZ4-1N&
| SME-4-2N | SME-4-2N& | SMEI-4-2N | SMEI-4-2N& | 400-2-2 | &400-2-2 | 4MSEL2N |  | 4MSEL2N& | CLMA 4-2N | CLMA 4-2N& | 4-DME-2 | &4-DME-2 | 769L & 1/4 X 1/8 | 4LM2 | 4LM2& | DLM4-2N | DLM4-2N& | DLN-4-2 | DLN-4-2& | D4ME2 | &D4ME2 | SME-4S-2N | SME-4S-2N& | 4-2 CBZ |  | 4-2 CBZ& | 4-SME-2 | &4-SME-2 | 769HL & 1/4 X 1/8 | DLMZ4-2N | DLMZ4-2N& | U4ME2 | &U4ME2
| SME-4-4N | SME-4-4N& | SMEI-4-4N | SMEI-4-4N& | 400-2-4 | &400-2-4 | 4MSEL4N |  | 4MSEL4N& | CLMA 4-4N | CLMA 4-4N& | 4-DME-4 | &4-DME-4 | 769L & 1/4 X 1/4 | 4LM4 | 4LM4& | DLM4-4N | DLM4-4N& | DLN-4-4 | DLN-4-4& | D4ME4 | &D4ME4 | SME-4S-4N | SME-4S-4N& | 4-4 CBZ |  | 4-4 CBZ& | 4-SME-4 | &4-SME-4 | 769HL & 1/4 X 1/4 | DLMZ4-4N | DLMZ4-4N& | U4ME4 | &U4ME4
| SME-4-6N | SME-4-6N& | SMEI-4-6N | SMEI-4-6N& | 400-2-6 | &400-2-6 | 4MSEL6N |  | 4MSEL6N& | CLMA 4-6N | CLMA 4-6N& | 4-DME-6 | &4-DME-6 | 769L & 1/4 X 3/8 | 4LM6 | 4LM6& | DLM4-6N | DLM4-6N& | DLN-4-6 | DLN-4-6& | D4ME6 | &D4ME6 | SME-4S-6N | SME-4S-6N& | 4-6 CBZ |  | 4-6 CBZ& | 4-SME-6 | &4-SME-6 | 769HL & 1/4 X 3/8 | DLMZ4-6N | DLMZ4-6N& | U4ME6 | &U4ME6
| SME-4-8N | SME-4-8N& | SMEI-4-8N | SMEI-4-8N& | 400-2-8 | &400-2-8 | 4MSEL8N |  | 4MSEL8N& | CLMA 4-8N | CLMA 4-8N& | 4-DME-8 | &4-DME-8 | 769L & 1/4 X 1/2 | 4LM8 | 4LM8& | DLM4-8N | DLM4-8N& | DLN-4-8 | DLN-4-8& | D4ME8 | &D4ME8 | SME-4S-8N | SME-4S-8N& | 4-8 CBZ |  | 4-8 CBZ& | 4-SME-8 | &4-SME-8 | 769HL & 1/4 X 1/2 | DLMZ4-8N | DLMZ4-8N& | U4ME8 | &U4ME8
| SME-5-2N | SME-5-2N& | X |  | 500-2-2 | &500-2-2 | 5MSEL2N |  | 5MSEL2N& | CLMA 5-2N | CLMA 5-2N& | 5-DME-2 | &5-DME-2 | 769L & 5/16 X 1/16 | 5LM2 | 5LM2& | DLM5-2N | DLM5-2N& | DLN-5-2 | DLN-5-2& | D5ME2 | &D5ME2 | SME-5S-2N | SME-5S-2N& | 5-2 CBZ |  | 5-2 CBZ& | 5-SME-2 | &5-SME-2 | 769HL & 5/16 X 1/16 | DLMZ5-2N | DLMZ5-2N& | U5ME2 | &U5ME2
| SME-5-4N | SME-5-4N& | X |  | 500-2-4 | &500-2-4 | 5MSEL4N |  | 5MSEL4N& | CLMA 5-4N | CLMA 5-4N& | 5-DME-4 | &5-DME-4 | 769L & 5/16 X 1/4 | 5LM4 | 5LM4& | DLM5-4N | DLM5-4N& | DLN-5-4 | DLN-5-4& | D5ME4 | &D5ME4 | SME-5S-4N | SME-5S-4N& | 5-4 CBZ |  | 5-4 CBZ& | 5-SME-4 | &5-SME-4 | 769HL & 5/16 X 1/4 | DLMZ5-4N | DLMZ5-4N& | U5ME4 | &U5ME4
| SME-5-6N | SME-5-6N& | X |  | 500-2-6 | &500-2-6 | 5MSEL6N |  | 5MSEL6N& | CLMA 5-6N | CLMA 5-6N& | 5-DME-6 | &5-DME-6 | 769L & 5/16 X 3/8 | 5LM6 | 5LM6& | DLM5-6N | DLM5-6N& | DLN-5-6 | DLN-5-6& | D5ME6 | &D5ME6 | SME-5S-6N | SME-5S-6N& | 5-6 CBZ |  | 5-6 CBZ& | 5-SME-6 | &5-SME-6 | 769HL & 5/16 X 3/8 | DLMZ5-6N | DLMZ5-6N& | U5ME6 | &U5ME6
| SME-6-2N | SME-6-2N& | SMEI-6-2N | SMEI-6-2N& | 600-2-2 | &600-2-2 | 6MSEL2N |  | 6MSEL2N& | CLMA 6-2N | CLMA 6-2N& | 6-DME-2 | &6-DME-2 | 769L & 3/8 X 1/8 | 6LM2 | 6LM2& | DLM6-2N | DLM6-2N& | DLN-6-2 | DLN-6-2& | D6ME2 | &D6ME2 | SME-6S-2N | SME-6S-2N& | 6-2 CBZ |  | 6-2 CBZ& | 6-SME-2 | &6-SME-2 | 769HL & 3/8 X 1/8 | DLMZ6-2N | DLMZ6-2N& | U6ME2 | &U6ME2
| SME-6-4N | SME-6-4N& | SMEI-6-4N | SMEI-6-4N& | 600-2-4 | &600-2-4 | 6MSEL4N |  | 6MSEL4N& | CLMA 6-4N | CLMA 6-4N& | 6-DME-4 | &6-DME-4 | 769L & 3/8 X 1/4 | 6LM4 | 6LM4& | DLM6-4N | DLM6-4N& | DLN-6-4 | DLN-6-4& | D6ME4 | &D6ME4 | SME-6S-4N | SME-6S-4N& | 6-4 CBZ |  | 6-4 CBZ& | 6-SME-4 | &6-SME-4 | 769HL & 3/8 X 1/4 | DLMZ6-4N | DLMZ6-4N& | U6ME4 | &U6ME4
| SME-6-6N | SME-6-6N& | SMEI-6-6N | SMEI-6-6N& | 600-2-6 | &600-2-6 | 6MSEL6N |  | 6MSEL6N& | CLMA 6-6N | CLMA 6-6N& | 6-DME-6 | &6-DME-6 | 769L & 3/8 X 3/8 | 6LM6 | 6LM6& | DLM6-6N | DLM6-6N& | DLN-6-6 | DLN-6-6& | D6ME6 | &D6ME6 | SME-6S-6N | SME-6S-6N& | 6-6 CBZ |  | 6-6 CBZ& | 6-SME-6 | &6-SME-6 | 769HL & 3/8 X 3/8 | DLMZ6-6N | DLMZ6-6N& | U6ME6 | &U6ME6
| SME-6-8N | SME-6-8N& | SMEI-6-8N | SMEI-6-8N& | 600-2-8 | &600-2-8 | 6MSEL8N |  | 6MSEL8N& | CLMA 6-8N | CLMA 6-8N& | 6-DME-8 | &6-DME-8 | 769L & 3/4 X 1/2 | 6LM8 | 6LM8& | DLM6-8N | DLM6-8N& | DLN-6-8 | DLN-6-8& | D6ME8 | &D6ME8 | SME-6S-8N | SME-6S-8N& | 6-8 CBZ |  | 6-8 CBZ& | 6-SME-8 | &6-SME-8 | 769HL & 3/4 X 1/2 | DLMZ6-8N | DLMZ6-8N& | U6ME8 | &U6ME8
| SME-6-12N | SME-6-12N& | SMEI-6-12N | SMEI-6-12N& | 600-2-12 | &600-2-12 | 6MSEL12N |  | 6MSEL12N& | CLMA 6-12N | CLMA 6-12N& | 6-DME-12 | &6-DME-12 | 769L & 3/8 X 3/4 | 6LM12 | 6LM12& | DLM6-12N | DLM6-12N& | DLN-6-12 | DLN-6-12& | D6ME12 | &D6ME12 | SME-6S-12N | SME-6S-12N& | 6-12 CBZ |  | 6-12 CBZ& | 6-SME-12 | &6-SME-12 | 769HL & 3/8 X 3/4 | DLMZ6-12N | DLMZ6-12N& | U6ME12 | &U6ME12
| SME-8-4N | SME-8-4N& | SMEI-8-4N | SMEI-8-4N& | 810-2-4 | &810-2-4 | 8MSEL4N |  | 8MSEL4N& | CLMA 8-4N | CLMA 8-4N& | 8-DME-4 | &8-DME-4 | 769L & 1/2 X 1/4 | 8LM4 | 8LM4& | DLM8-4N | DLM8-4N& | DLN-8-4 | DLN-8-4& | D8ME4 | &D8ME4 | SME-8S-4N | SME-8S-4N& | 8-4 CBZ |  | 8-4 CBZ& | 8-SME-4 | &8-SME-4 | 769HL & 1/2 X 1/4 | DLMZ8-4N | DLMZ8-4N& | U8ME4 | &U8ME4
| SME-8-6N | SME-8-6N& | SMEI-8-6N | SMEI-8-6N& | 810-2-6 | &810-2-6 | 8MSEL6N |  | 8MSEL6N& | CLMA 8-6N | CLMA 8-6N& | 8-DME-6 | &8-DME-6 | 769L & 1/2 X 3/8 | 8LM6 | 8LM6& | DLM8-6N | DLM8-6N& | DLN-8-6 | DLN-8-6& | D8ME6 | &D8ME6 | SME-8S-6N | SME-8S-6N& | 8-6 CBZ |  | 8-6 CBZ& | 8-SME-6 | &8-SME-6 | 769HL & 1/2 X 3/8 | DLMZ8-6N | DLMZ8-6N& | U8ME6 | &U8ME6
| SME-8-8N | SME-8-8N& | SMEI-8-8N | SMEI-8-8N& | 810-2-8 | &810-2-8 | 8MSEL8N |  | 8MSEL8N& | CLMA 8-8N | CLMA 8-8N& | 8-DME-8 | &8-DME-8 | 769L & 1/2 X 1/2 | 8LM8 | 8LM8& | DLM8-8N | DLM8-8N& | DLN-8-8 | DLN-8-8& | D8ME8 | &D8ME8 | SME-8S-8N | SME-8S-8N& | 8-8 CBZ |  | 8-8 CBZ& | 8-SME-8 | &8-SME-8 | 769HL & 1/2 X 1/2 | DLMZ8-8N | DLMZ8-8N& | U8ME8 | &U8ME8
| SME-8-12N | SME-8-12N& | SMEI-8-12N | SMEI-8-12N& | 810-2-12 | &810-2-12 | 8MSEL12N |  | 8MSEL12N& | CLMA 8-12N | CLMA 8-12N& | 8-DME-12 | &8-DME-12 | 769L & 1/2 X 3/4 | 8LM12 | 8LM12& | DLM8-12N | DLM8-12N& | DLN-8-12 | DLN-8-12& | D8ME12 | &D8ME12 | SME-8S-12N | SME-8S-12N& | 8-12 CBZ |  | 8-12 CBZ& | 8-SME-12 | &8-SME-12 | 769HL & 1/2 X 3/4 | DLMZ8-12N | DLMZ8-12N& | U8ME12 | &U8ME12
| SME-10-4N | SME-10-4N& | SMEI-10-4N | SMEI-10-4N& | 1010-2-4 | &1010-2-4 | 10MSEL4N |  | 10MSEL4N& | CLMA -10-4N | CLMA -10-4N& | 10-DME-4 | &10-DME-4 | 769L & 5/8 X 1/4 | 10LM4 | 10LM4& | DLM-10-4N | DLM-10-4N& | DLN-10-4 | DLN-10-4& | D10ME4 | &D10ME4 | SME-10S-4N | SME-10S-4N& | 10-4 CBZ |  | 10-4 CBZ& | 10-SME-4 | &10-SME-4 | 769HL & 5/8 X 1/4 | DLMZ-10-4N | DLMZ-10-4N&
| SME-10-6N | SME-10-6N& | SMEI-10-6N | SMEI-10-6N& | 1010-2-6 | &1010-2-6 | 10MSEL6N |  | 10MSEL6N& | CLMA 10-6N | CLMA 10-6N& | 10-DME-6 | &10-DME-6 | 769L & 5/8 X 3/8 | 10LM6 | 10LM6& | DLM10-6N | DLM10-6N& | DLN-10-6 | DLN-10-6& | D10ME6 | &D10ME6 | SME-10S-6N | SME-10S-6N& | 10-6 CBZ |  | 10-6 CBZ& | 10-SME-6 | &10-SME-6 | 769HL & 5/8 X 3/8 | DLMZ10-6N | DLMZ10-6N& | U10ME6 | &U10ME6
| SME-10-8N | SME-10-8N& | SMEI-10-8N | SMEI-10-8N& | 1010-2-8 | &1010-2-8 | 10MSEL8N |  | 10MSEL8N& | CLMA 10-8N | CLMA 10-8N& | 10-DME-8 | &10-DME-8 | 769L & 5/8 X 1/2 | 10LM8 | 10LM8& | DLM10-8N | DLM10-8N& | DLN-10-8 | DLN-10-8& | D10ME8 | &D10ME8 | SME-10S-8N | SME-10S-8N& | 10-8 CBZ |  | 10-8 CBZ& | 10-SME-8 | &10-SME-8 | 769HL & 5/8 X 1/2 | DLMZ10-8N | DLMZ10-8N& | U10ME8 | &U10ME8
| SME-10-12N | SME-10-12N& | SMEI-10-12N | SMEI-10-12N& | 1010-2-12 | &1010-2-12 | 10MSEL12N |  | 10MSEL12N& | CLMA 10-12N | CLMA 10-12N& | 10-DME-12 | &10-DME-12 | 769L & 5/8 X 3/4 | 10LM12 | 10LM12& | DLM10-12N | DLM10-12N& | DLN-10-12 | DLN-10-12& | D10ME12 | &D10ME12 | SME-10S-12N | SME-10S-12N& | 10-12 CBZ |  | 10-12 CBZ& | 10-SME-12 | &10-SME-12 | 769HL & 5/8 X 3/4 | DLMZ10-12N | DLMZ10-12N& | U10ME12 | &U10ME12
| SME-12-8N | SME-12-8N& | SMEI-12-8N | SMEI-12-8N& | 1210-2-8 | &1210-2-8 | 12MSEL8N |  | 12MSEL8N& | CLMA 12-8N | CLMA 12-8N& | 12-DME-8 | &12-DME-8 | 769L & 3/4 X 1/2 | 12LM8 | 12LM8& | DLM12-8N | DLM12-8N& | DLN-12-8 | DLN-12-8& | D12ME8 | &D12ME8 | SME-12S-8N | SME-12S-8N& | 12-8 CBZ |  | 12-8 CBZ& | 12-SME-8 | &12-SME-8 | 769HL & 3/4 X 1/2 | DLMZ12-8N | DLMZ12-8N& | U12ME8 | &U12ME8
| SME-12-12N | SME-12-12N& | SMEI-12-12N | SMEI-12-12N& | 1210-2-12 | &1210-2-12 | 12MSEL12N |  | 12MSEL12N& | CLMA 12-12N | CLMA 12-12N& | 12-DME-12 | &12-DME-12 | 769L & 3/4 X 3/4 | 12LM12 | 12LM12& | DLM12-12N | DLM12-12N& | DLN-12-12 | DLN-12-12& | D12ME12 | &D12ME12 | SME-12S-12N | SME-12S-12N& | 12-12 CBZ |  | 12-12 CBZ& | 12-SME-12 | &12-SME-12 | 769HL & 3/4 X 3/4 | DLMZ12-12N | DLMZ12-12N& | U12ME12 | &U12ME12
| SME-12-16N | SME-12-16N& | SMEI-12-16N | SMEI-12-16N& | 1210-2-16 | &1210-2-16 | 12MSEL6N |  | 12MSEL6N& | CLMA 12-16N | CLMA 12-16N& | 12-DME-16 | &12-DME-16 | 769L & 3/4 X 1 | 12LM16 | 12LM16& | DLM12-16N | DLM12-16N& | DLN-12-16 | DLN-12-16& | D12ME16 | &D12ME16 | SME-12S-16N | SME-12S-16N& | 12-16 CBZ |  | 12-16 CBZ& | 12-SME-16 | &12-SME-16 | 769HL & 3/4 X 1 | DLMZ12-16N | DLMZ12-16N&
| SME-14-12N | SME-14-12N& | X |  | 1410-2-12 | &1410-2-12 | 14MSEL12N |  | 14MSEL12N& | CLMA 14-12N | CLMA 14-12N& | 14-DME-12 | &14-DME-12 | 769L & 7/8 X 3/4 | 14LM12 | 14LM12& | DLM14-12N | DLM14-12N& | DLN-14-12 | DLN-14-12& | D14ME12 | &D14ME12 | SME-14S-12N | SME-14S-12N& | 14-12 CBZ |  | 14-12 CBZ& | 14-SME-12 | &14-SME-12 | 769HL & 7/8 X 3/4 | DLMZ14-12N | DLMZ14-12N& | U14ME12 | &U14ME12
| SME-16-12N | SME-16-12N& | SMEI-16-12N | SMEI-16-12N& | 1610-2-12 | &1610-2-12 | 16MSEL12N |  | 16MSEL12N& | CLMA 16-12N | CLMA 16-12N& | 16-DME-12 | &16-DME-12 | 769L & 1 X 3/4 | 16LM12 | 16LM12& | DLM16-12N | DLM16-12N& | DLN-16-12 | DLN-16-12& | D16ME12 | &D16ME12 | SME-16S-12N | SME-16S-12N& | 16-12 CBZ |  | 16-12 CBZ& | 16-SME-12 | &16-SME-12 | 769HL & 1 X 3/4 | DLMZ16-12N | DLMZ16-12N& | U16ME12 | &U16ME12
| SME-16-16N | SME-16-16N& | SMEI-16-16N | SMEI-16-16N& | 1610-2-16 | &1610-2-16 | 16MSEL16N |  | 16MSEL16N& | CLMA 16-16N | CLMA 16-16N& | 16-DME-16 | &16-DME-16 | 769L & 1 X 1 | 16LM16 | 16LM16& | DLM16-16N | DLM16-16N& | DLN-16-16 | DLN-16-16& | D16ME16 | &D16ME16 | SME-16S-16N | SME-16S-16N& | 16-16 CBZ |  | 16-16 CBZ& | 16-SME-16 | &16-SME-16 | 769HL & 1 X 1 | DLMZ16-16N | DLMZ16-16N& | U16ME16 | &U16ME16
| SME-20-20N | SME-20-20N& | X |  | 2000-2-20 | &2000-2-20 | 20MSEL20N |  | 20MSEL20N& | CLMA 20-20N | CLMA 20-20N& | 20-2DME-20 | &20-2DME-20 | 769L & 1 1/4 X 1 1/4 | 20LM20 | 20LM20& | DLM20-20N | DLM20-20N& |  |  | D20ME20 | &D20ME20 | SME-20S-20 | SME-20S-20& | 20-20 CBZ |  | 20-20 CBZ& | 20-SME-20 | &20-SME-20 | 769HL & 1 1/4 X 1 1/4 | DLMZ20-20N | DLMZ20-20N& | U20ME20 | &U20ME20
| SME-24-24N | SME-24-24N& | X |  | 2400-2-24 | &2400-2-24 | 24MSEL24N |  | 24MSEL24N& | CLMA 24-24N | CLMA 24-24N& | 24-DME-24 | &24-DME-24 | 769L & 1 1/2 X 1 1/2 | 24LM24 | 24LM24& | DLM24-24N | DLM24-24N& |  |  | D24ME24 | &D24ME24 | SME-24S-24 | SME-24S-24& | 24-24 CBZ |  | 24-24 CBZ& | 24-SME-24 | &24-SME-24 | 769HL & 1 1/2 X 1 1/2 | DLMZ24-24N | DLMZ24-24N& | U24ME24 | &U24ME24
| SME-32-32N | SME-32-32N& | X |  | 3200-2-32 | &3200-2-32 | 32MSEL32N |  | 32MSEL32N& | CLMA 32-32N | CLMA 32-32N& | 32-2DME-32 | &32-2DME-32 | 769L & 2 X 2 | 32LM32 | 32LM32& | DLM32-32N | DLM32-32N& |  |  | D32ME32 | &D32ME32 | SME-32S-32 | SME-32S-32& | 32-32 CBZ |  | 32-32 CBZ& | 32-SME-32 | &32-SME-32 | 769HL & 2 X 2 | DLMZ32-32N | DLMZ32-32N& | U32ME32 | &U32ME32
MALE ELBOW (ISO TAPERED)
SME-R | SME-4-2R | SME-4-2R& | X |  | 400-2-2RT | &400-2-2RT | 4MSEL2K |  | 4MSEL2K& | CLMA 4-2R | CLMA 4-2R& | 4-DME-1/8/28 | &4-DME-1/8/28 | 769LR & 1/4 X 1/8 | 4LM2EC | 4LM2EC& | DLM4-2R | DLM4-2R& |  |  | D4MERT2 | &D4MERT2 | SME-4S-2R | SME-4S-2R& | 4-2K CBZ |  | 4-2K CBZ& | 4-SME-1/8/28 | &4-SME-1/8/28 | 769HLR & 1/4 X 1/8 | DLMZ4-2R | DLMZ4-2R& | U4MERT2 | &U4MERT2
| SME-4-4R | SME-4-4R& | X |  | 400-2-4RT | &400-2-4RT | 4MSEL4K |  | 4MSEL4K& | CLMA 4-4R | CLMA 4-4R& | 4-DME-1/4-19 | &4-DME-1/4-19 | 769LR & 1/4 X 1/4 | 4LM4EC | 4LM4EC& | DLM4-4R | DLM4-4R& |  |  | D4MERT4 | &D4MERT4 | SME-4S-4R | SME-4S-4R& | 4-4K CBZ |  | 4-4K CBZ& | 4-SME-1/4-19 | &4-SME-1/4-19 | 769HLR & 1/4 X 1/4 | DLMZ4-4R | DLMZ4-4R& | U4MERT4 | &U4MERT4
| SME-4-6R | SME-4-6R& | X |  | 400-2-6RT | &400-2-6RT | 4MSEL6K |  | 4MSEL6K& | CLMA 4-6R | CLMA 4-6R& | 4-DME-3/8-19 | &4-DME-3/8-19 | 769LR & 1/4 X 3/8 | 4LM6EC | 4LM6EC& | DLM4-6R | DLM4-6R& |  |  | D4MERT6 | &D4MERT6 | SME-4S-6R | SME-4S-6R& | 4-6K CBZ |  | 4-6K CBZ& | 4-SME-3/8-19 | &4-SME-3/8-19 | 769HLR & 1/4 X 3/8 | DLMZ4-6R | DLMZ4-6R& | U4MERT6 | &U4MERT6
| SME-4-8R | SME-4-8R& | X |  | 400-2-8RT | &400-2-8RT | 4MSEL8K |  | 4MSEL8K& | CLMA 4-8R | CLMA 4-8R& | 4-DME-1/2-14 | &4-DME-1/2-14 | 769LR & 1/4 X 1/2 | 4LM8EC | 4LM8EC& | DLM4-8R | DLM4-8R& |  |  | D4MERT8 | &D4MERT8 | SME-4S-8R | SME-4S-8R& | 4-8K CBZ |  | 4-8K CBZ& | 4-SME-1/2-14 | &4-SME-1/2-14 | 769HLR & 1/4 X 1/2 | DLMZ4-8R | DLMZ4-8R& | U4MERT8 | &U4MERT8
| SME-5-4R | SME-5-4R& | X |  | 500-2-4RT | &500-2-4RT | 5MSEL4K |  | 5MSEL4K& | CLMA 5-4R | CLMA 5-4R& | 5-DME-1/4-19 | &5-DME-1/4-19 | 769LR & 5/16 X 1/4 | 5LM4EC | 5LM4EC& | DLM5-4R | DLM5-4R& |  |  | D5MERT4 | &D5MERT4 | SME-5S-4R | SME-5S-4R& | 5-4K CBZ |  | 5-4K CBZ& | 5-SME-1/4-19 | &5-SME-1/4-19 | 769HLR & 5/16 X 1/4 | DLMZ5-4R | DLMZ5-4R& | U5MERT4 | &U5MERT4
| SME-6-4R | SME-6-4R& | X |  | 600-2-4RT | &600-2-4RT | 6MSEL4K |  | 6MSEL4K& | CLMA 6-4R | CLMA 6-4R& | 6-DME-1/4-19 | &6-DME-1/4-19 | 769LR & 3/8 X 1/4 | 6LM4EC | 6LM4EC& | DLM6-4R | DLM6-4R& |  |  | D6MERT4 | &D6MERT4 | SME-6S-4R | SME-6S-4R& | 6-4K CBZ |  | 6-4K CBZ& | 6-SME-1/4-19 | &6-SME-1/4-19 | 769HLR & 3/8 X 1/4 | DLMZ6-4R | DLMZ6-4R& | U6MERT4 | &U6MERT4
| SME-6-6R | SME-6-6R& | X |  | 600-2-6RT | &600-2-6RT | 6MSEL6K |  | 6MSEL6K& | CLMA 6-6R | CLMA 6-6R& | 6-DME-3/8-19 | &6-DME-3/8-19 | 769LR & 3/8 X 3/8 | 6LM6EC | 6LM6EC& | DLM6-6R | DLM6-6R& |  |  | D6MERT6 | &D6MERT6 | SME-6S-6R | SME-6S-6R& | 6-6K CBZ |  | 6-6K CBZ& | 6-SME-3/8-19 | &6-SME-3/8-19 | 769HLR & 3/8 X 3/8 | DLMZ6-6R | DLMZ6-6R& | U6MERT6 | &U6MERT6
| SME-8-6R | SME-8-6R& | X |  | 810-2-6RT | &810-2-6RT | 8MSEL6K |  | 8MSEL6K& | CLMA 8-6R | CLMA 8-6R& | 8-DME-3/8-19 | &8-DME-3/8-19 | 769LR & 1/2 X 3/8 | 8LM6EC | 8LM6EC& | DLM8-6R | DLM8-6R& |  |  | D8MERT6 | &D8MERT6 | SME-8S-6R | SME-8S-6R& | 8-6K CBZ |  | 8-6K CBZ& | 8-SME-3/8-19 | &8-SME-3/8-19 | 769HLR & 1/2 X 3/8 | DLMZ8-6R | DLMZ8-6R& | U8MERT6 | &U8MERT6
| SME-8-8R | SME-8-8R& | X |  | 810-2-8RT | &810-2-8RT | 8MSEL8K |  | 8MSEL8K& | CLMA 8-8R | CLMA 8-8R& | 8-DME-1/2-14 | &8-DME-1/2-14 | 769LR & 1/2 X 1/2 | 8LM8EC | 8LM8EC& | DLM8-8R | DLM8-8R& |  |  | D8MERT8 | &D8MERT8 | SME-8S-8R | SME-8S-8R& | 8-8K CBZ |  | 8-8K CBZ& | 8-SME-1/2-14 | &8-SME-1/2-14 | 769HLR & 1/2 X 1/2 | DLMZ8-8R | DLMZ8-8R& | U8MERT8 | &U8MERT8
POSITIONABLE MALE ELBOW (SAE/MS)
SPME-U | SPME-4-4U | SPME-4-4U& | SPMEI-4-4U | SPMEI-4-4U& | 400-2-4ST | &400-2-4ST | 4M5SEL4 |  | 4M5SEL4& | CSLA 4-4U | CSLA 4-4U& |  |  | 769LOB & 1/4 X 7/16-20 POS. | 4LMS4 | 4LMS4& | DLS4-4UP | DLS4-4UP& | DLO-4-4 | DLO-4-4& | D4MEST4 | &D4MEST4 | SPME-4S-4U | SPME-4S-4U& | 4-4 C5BZ |  | 4-4 C5BZ& |  |  | 769HLOB & 1/4 X 7/16-20 POS. | DLSZ4-4UP | DLSZ4-4UP& | U4MEST4 | &U4MEST4
| SPME-4-6U | SPME-4-6U& | SPMEI-4-6U | SPMEI-4-6U& |  |  | 4M5SEL6 |  | 4M5SEL6& | CSLA 4-6U | CSLA 4-6U& |  |  | 769LOB & 1/4 X 9/16-18 POS. | 4LMS6 | 4LMS6& | DLS4-6UP | DLS4-6UP& | DLO-4-6 | DLO-4-6& | D6MEST6 | &D6MEST6 | SPME-6S-6U | SPME-6S-6U& | 4-6 C5BZ |  | 4-6 C5BZ& |  |  | 769HLOB & 1/4 X 9/16-18 POS. | DLSZ4-6UP | DLSZ4-6UP& | U6MEST6 | &U6MEST6
| SPME-5-5U | SPME-5-5U& | X |  | 500-2-5ST | &500-2-5ST | 5M5SEL5 |  | 5M5SEL5& | CSLA 5-5U | CSLA 5-5U& |  |  |  | 5LMS5 | 5LMS5& | DLS5-5UP | DLS5-5UP& | DLO-5-5 | DLO-5-5& | D5MEST5 | &D5MEST5 | SPME-4S-6U | SPME-4S-6U& | 5-5 C5BZ |  | 5-5 C5BZ& |  |  |  | DLSZ5-5UP | DLSZ5-5UP& | U5MEST5 | &U5MEST5
| SPME-6-6U | SPME-6-6U& | SPMEI-6-6U | SPMEI-6-6U& | 600-2-6ST | &600-2-6ST | 6M5SEL6 |  | 6M5SEL6& | CSLA 6-6U | CSLA 6-6U& |  |  | 769LOB & 3/8 X 9/16-18 POS. | 6LMS6 | 6LMS6& | DLS6-6UP | DLS6-6UP& | DLO-6-6 | DLO-6-6& | D6MEST6 | &D6MEST6 | SPME-5S-5U | SPME-5S-5U& | 6-6 C5BZ |  | 6-6 C5BZ& |  |  | 769HLOB & 3/8 X 9/16-18 POS. | DLSZ6-6UP | DLSZ6-6UP& | U6MEST6 | &U6MEST6
| SPME-6-8U | SPME-6-8U& | SPMEI-6-8U | SPMEI-6-8U& | 600-2-8ST | &600-2-8ST | 6M5SEL8 |  | 6M5SEL8& | CSLA 6-8U | CSLA 6-8U& |  |  | 769LOB & 3/8 X 3/4-16 POS. | 6LMS8 | 6LMS8& | DLS6-8UP | DLS6-8UP& | DLO-6-8 | DLO-6-8& | D6MEST8 | &D6MEST8 | SPME-6S-6U | SPME-6S-6U& | 6-8 C5BZ |  | 6-8 C5BZ& |  |  | 769HLOB & 3/8 X 3/4-16 POS. | DLSZ6-8UP | DLSZ6-8UP& | U6MEST8 | &U6MEST8
| SPME-8-8U | SPME-8-8U& | SPMEI-8-8U | SPMEI-8-8U& | 810-2-8ST | &810-2-8ST | 8M5SEL8 |  | 8M5SEL8& | CSLA 8-8U | CSLA 8-8U& |  |  | 769LOB & 1/2 X 3/4-16 POS. | 8LMS8 | 8LMS8& | DLS8-8UP | DLS8-8UP& | DLO-8-8 | DLO-8-8& | D8MEST8 | &D8MEST8 | SPME-6S-8U | SPME-6S-8U& | 8-8 C5BZ |  | 8-8 C5BZ& |  |  | 769HLOB & 1/2 X 3/4-16 POS. | DLSZ8-8UP | DLSZ8-8UP& | U8MEST8 | &U8MEST8
| SPME-10-10U | SPME-10-10U& |  |  | 1010-2-10ST | &1010-2-10ST | 10M5SEL10 |  | 10M5SEL10& | CSLA 10-10U | CSLA 10-10U& |  |  |  | 10LMS10 | 10LMS10& | DLS10-10UP | DLS10-10UP& | DLO-10-10 | DLO-10-10& | D10MEST10 | &D10MEST10 | SPME-8S-8U | SPME-8S-8U& | 10-10 C5BZ |  | 10-10 C5BZ& |  |  |  | DLSZ10-10UP | DLSZ10-10UP& | U10MEST10 | &U10MEST10
| SPME-12-12U | SPME-12-12U& | SPMEI-12-12U | SPMEI-12-12U& | 1210-2-12ST | &1210-2-12ST | 12M5SEL12 |  | 12M5SEL12& | CSLA 12-12U | CSLA 12-12U& |  |  | 769LOB & 3/4 X 1 1/16-12 POS. | 12LMS12 | 12LMS12& | DLS12-12UP | DLS12-12UP& | DLO-12-12 | DLO-12-12& | D12MEST12 | &D12MEST12 | SPME-10S-10U | SPME-10S-10U& | 12-12 C5BZ |  | 12-12 C5BZ& |  |  | 769HLOB & 3/4 X 1 1/16-12 POS. | DLSZ12-12UP | DLSZ12-12UP& | U12MEST12 | &U12MEST12
| SPME-14-14U | SPME-14-14U& | X |  | 1410-2-14ST | &1410-2-14ST | 14M5SEL14 |  | 14M5SEL14& | CSLA 14-14U | CSLA 14-14U& |  |  |  | 14LMS14 | 14LMS14& | DLS14-14UP | DLS14-14UP& | DLO-14-14 | DLO-14-14& | D14MEST14 | &D14MEST14 | SPME-12S-12U | SPME-12S-12U& | 14-14 C5BZ |  | 14-14 C5BZ& |  |  |  | DLSZ14-14UP | DLSZ14-14UP& | U14MEST14 | &U14MEST14
| SPME-16-16U | SPME-16-16U& | SPMEI-16-16U | SPMEI-16-16U& | 1610-2-16ST | &1610-2-16ST | 16M5SEL16 |  | 16M5SEL16& | CSLA 16-16U | CSLA 16-16U& |  |  | 769LOB & 1 X 1 1/16-12 POS. | 16LMS16 | 16LMS16& | DLS16-16UP | DLS16-16UP& | DLO-16-16 | DLO-16-16& | D16MEST16 | &D16MEST16 | SPME-14S-14U | SPME-14S-14U& | 16-16 C5BZ |  | 16-16 C5BZ& |  |  | 769HLOB & 1 X 1 1/16-12 POS. | DLSZ16-16UP | DLSZ16-16UP& | U16MEST16 | &U16MEST16
| SPME-20-20U | SPME-20-20U& | X |  |  |  | 20M5SEL20 |  | 20M5SEL20& | CSLA 20-20U | CSLA 20-20U& |  |  |  | 20LMBS20 | 20LMBS20& | DLS20-20UP | DLS20-20UP& | DLO-20-20 | DLO-20-20& | D20MEST20 | &D20MEST20 | SPME-20S-20 | SPME-20S-20& | 20-20 C5BZ |  | 20-20 C5BZ& |  |  |  | DLSZ20-20UP | DLSZ20-20UP& | U20MEST20 | &U20MEST20
| SPME-24-24U | SPME-24-24U& | X |  |  |  | 24M5SEL24 |  | 24M5SEL24& | CSLA 24-24U | CSLA 24-24U& |  |  |  | 24LMBS24 | 24LMBS24& | DLS24-24UP | DLS24-24UP& | DLO-24-24 | DLO-24-24& | D24MEST24 | &D24MEST24 | SPME-24S-24 | SPME-24S-24& | 24-24 C5BZ |  | 24-24 C5BZ& |  |  |  | DLSZ24-24UP | DLSZ24-24UP& | U24MEST24 | &U24MEST24
| SPME-32-32U | SPME-32-32U& | X |  |  |  | 32M5SEL32 |  | 32M5SEL32& | CSLA 32-32U | CSLA 32-32U& |  |  |  | 32LMBS32 | 32LMBS32& | DLS32-32UP | DLS32-32UP& | DLO-32-32 | DLO-32-32& | D32MEST32 | &D32MEST32 | SPME-32S-32 | SPME-32S-32& | 32-32 C5BZ |  | 32-32 C5BZ& |  |  |  | DLSZ32-32UP | DLSZ32-32UP& | U32MEST32 | &U32MEST32
POSITIONABLE MALE ELBOW (ISO PARALELL)
SPME-G | SPME-4-2G | SPME-4-2G& | SPMEI-4-2G | SPMEI-4-2G& | 400-2-2PR | &400-2-2PR | 4MSEL2R |  | 4MSEL2R& |  |  |  |  | 769LG & 1/4 X 1/8 POS. |  |  | DLM4-2GP | DLM4-2GP& |  |  |  |  | SPME-4S-2G | SPME-4S-2G& | 4-2R CBZ |  | 4-2R CBZ& |  |  | 769HLG & 1/4 X 1/8 POS. | DLMZ4-2GP | DLMZ4-2GP&
| SPME-4-4G | SPME-4-4G& | SPMEI-4-4G | SPMEI-4-4G& | 400-2-4PR | &400-2-4PR | 4MSEL4R |  | 4MSEL4R& |  |  |  |  | 769LG & 1/4 X 1/4 POS. |  |  | DLM4-4GP | DLM4-4GP& |  |  |  |  | SPME-4S-4G | SPME-4S-4G& | 4-4R CBZ |  | 4-4R CBZ& |  |  | 769HLG & 1/4 X 1/4 POS. | DLMZ4-4GP | DLMZ4-4GP&
| SPME-6-4G | SPME-6-4G& | SPMEI-6-4G | SPMEI-6-4G& | 600-2-4PR | &600-2-4PR | 6MSEL4R |  | 6MSEL4R& |  |  |  |  | 769LG & 3/8 X 1/4 POS. |  |  | DLM6-4GP | DLM6-4GP& |  |  |  |  | SPME-6S-4G | SPME-6S-4G& | 6-4R CBZ |  | 6-4R CBZ& |  |  | 769HLG & 3/8 X 1/4 POS. | DLMZ6-4GP | DLMZ6-4GP&
| SPME-6-6G | SPME-6-6G& | SPMEI-6-6G | SPMEI-6-6G& | 600-2-6PR | &600-2-6PR | 6MSEL6R |  | 6MSEL6R& |  |  |  |  | 769LG & 3/8 X 3/8 POS. |  |  | DLM6-6GP | DLM6-6GP& |  |  |  |  | SPME-6S-6G | SPME-6S-6G& | 6-6R CBZ |  | 6-6R CBZ& |  |  | 769HLG & 3/8 X 3/8 POS. | DLMZ6-6GP | DLMZ6-6GP&
| SPME-8-4G | SPME-8-4G& | SPMEI-8-4G | SPMEI-8-4G& | 810-2-4PR | &810-2-4PR | 8MSEL4R |  | 8MSEL4R& |  |  |  |  | 769LG & 1/2 X 1/4 POS. |  |  | DLM8-4GP | DLM8-4GP& |  |  |  |  | SPME-8S-4G | SPME-8S-4G& | 8-4R CBZ |  | 8-4R CBZ& |  |  | 769HLG & 1/2 X 1/4 POS. | DLMZ8-4GP | DLMZ8-4GP&
| SPME-8-6G | SPME-8-6G& | SPMEI-8-6G | SPMEI-8-6G& | 810-2-6PR | &810-2-6PR | 8MSEL6R |  | 8MSEL6R& |  |  |  |  | 769LG & 1/2 X 3/8 POS. |  |  | DLM8-6GP | DLM8-6GP& |  |  |  |  | SPME-8S-6G | SPME-8S-6G& | 8-6R CBZ |  | 8-6R CBZ& |  |  | 769HLG & 1/2 X 3/8 POS. | DLMZ8-6GP | DLMZ8-6GP&
| SPME-8-8G | SPME-8-8G& | SPMEI-8-8G | SPMEI-8-8G& | 810-2-8PR | &810-2-8PR | 8MSEL8R |  | 8MSEL8R& |  |  |  |  | 769LG & 1/2 X 1/2 POS. |  |  | DLM8-8GP | DLM8-8GP& |  |  |  |  | SPME-8S-8G | SPME-8S-8G& | 8-8R CBZ |  | 8-8R CBZ& |  |  | 769HLG & 1/2 X 1/2 POS. | DLMZ8-8GP | DLMZ8-8GP&
| SPME-10-8G | SPME-10-8G& | X |  | 1010-2-8PR | &1010-2-8PR | 10MSEL8R |  | 10MSEL8R& |  |  |  |  | 769LG & 5/8 X 1/2 POS. |  |  | DLM10-8GP | DLM10-8GP& |  |  |  |  | SPME-10S-8G | SPME-10S-8G& | 10-8R CBZ |  | 10-8R CBZ& |  |  | 769HLG & 5/8 X 1/2 POS. | DLMZ10-8GP | DLMZ10-8GP&
| SPME-12-8G | SPME-12-8G& | SPMEI-12-8G | SPMEI-12-8G& | 1210-2-8PR | &1210-2-8PR | 12MSEL8R |  | 12MSEL8R& | [7 empty] | DLM12-8GP | DLM12-8GP& |  |  |  |  | SPME-12S-8G | SPME-12S-8G& | 12-8R CBZ |  | 12-8R CBZ& |  |  |  | DLMZ12-8GP | DLMZ12-8GP&
| SPME-12-12G | SPME-12-12G& | SPMEI-12-12G | SPMEI-12-12G& | 1210-2-12PR | &1210-2-12PR | 12MSEL12R |  | 12MSEL12R& | [7 empty] | DLM12-12GP | DLM12-12GP& |  |  |  |  | SPME-12S-12G | SPME-12S-12G& | 12-12R CBZ |  | 12-12R CBZ& |  |  |  | DLMZ12-12GP | DLMZ12-12GP&
| SPME-16-12G | SPME-16-12G& | SPMEI-16-12G | SPMEI-16-12G& | 1610-2-12PR | &1610-2-12PR | 16MSEL12R |  | 16MSEL12R& | [7 empty] | DLM16-12GP | DLM16-12GP& |  |  |  |  | SPME-16S-12G | SPME-16S-12G& | 16-12R CBZ |  | 16-12R CBZ& |  |  |  | DLMZ16-12GP | DLMZ16-12GP&
| SPME-16-16G | SPME-16-16G& | SPMEI-16-16G | SPMEI-16-16G& | 1610-2-16PR | &1610-2-16PR | 16MSEL16R |  | 16MSEL16R& | [7 empty] | DLM16-16GP | DLM16-16GP& |  |  |  |  | SPME-16S-16G | SPME-16S-16G& | 16-16R CBZ |  | 16-16R CBZ& |  |  |  | DLMZ16-16GP | DLMZ16-16GP&
45 DEG MALE ELBOW
SHME | SHME-4-2N | SHME-4-2N& | SHMEI-4-2N | SHMEI-4-2N& | 400-5-2 | &400-5-2 | 4MVEL2N |  | 4MVEL2N& | CLMB 4-2N | CLMB 4-2N& | 4-DME45-2 | &4-DME45-2 |  | 4LMF2 | 4LMF2& | DLBM4-2N | DLBM4-2N& |  |  | D4M45E2 | &D4M45E2 | SHME-4S-2N | SHME-4S-2N& | 4-2 VBZ |  | 4-2 VBZ& | 4-SME45-2 | &4-SME45-2 |  | DLBMZ4-2N | DLBMZ4-2N& | U4M45E2 | &U4M45E2
| SHME-4-4N | SHME-4-4N& | SHMEI-4-4N | SHMEI-4-4N& | 400-5-4 | &400-5-4 | 4MVEL4N |  | 4MVEL4N& | CLMB 4-4N | CLMB 4-4N& | 4-DME45-4 | &4-DME45-4 |  | 4LMF4 | 4LMF4& | DLBM4-4N | DLBM4-4N& |  |  | D4M45E4 | &D4M45E4 | SHME-4S-4N | SHME-4S-4N& | 4-4 VBZ |  | 4-4 VBZ& | 4-SME45-4 | &4-SME45-4 |  | DLBMZ4-4N | DLBMZ4-4N& | U4M45E4 | &U4M45E4
| SHME-6-2N | SHME-6-2N& | SHMEI-6-2N | SHMEI-6-2N& | 600-5-2 | &600-5-2 | 6MVEL2N |  | 6MVEL2N& | CLMB 6-2N | CLMB 6-2N& | 6-DME45-2 | &6-DME45-2 |  | 6LMF2 | 6LMF2& | DLBM6-2N | DLBM6-2N& |  |  | D6M45E2 | &D6M45E2 | SHME-6S-2N | SHME-6S-2N& | 6-2 VBZ |  | 6-2 VBZ& | 6-SME45-2 | &6-SME45-2 |  | DLBMZ6-2N | DLBMZ6-2N& | U6M45E2 | &U6M45E2
| SHME-6-4N | SHME-6-4N& | SHMEI-6-4N | SHMEI-6-4N& | 600-5-4 | &600-5-4 | 6MVEL4N |  | 6MVEL4N& | CLMB 6-4N | CLMB 6-4N& | 6-DME45-4 | &6-DME45-4 |  | 6LMF4 | 6LMF4& | DLBM6-4N | DLBM6-4N& |  |  | D6M45E4 | &D6M45E4 | SHME-6S-4N | SHME-6S-4N& | 6-4 VBZ |  | 6-4 VBZ& | 6-SME45-4 | &6-SME45-4 |  | DLBMZ6-4N | DLBMZ6-4N& | U6M45E4 | &U6M45E4
| SHME-6-6N | SHME-6-6N& | SHMEI-6-6N | SHMEI-6-6N& | 600-5-6 | &600-5-6 | 6MVEL6N |  | 6MVEL6N& | CLMB 6-6N | CLMB 6-6N& | 6-DME45-6 | &6-DME45-6 |  | 6LMF6 | 6LMF6& | DLBM6-6N | DLBM6-6N& |  |  | D6M45E6 | &D6M45E6 | SHME-6S-6N | SHME-6S-6N& | 6-6 VBZ |  | 6-6 VBZ& | 6-SME45-6 | &6-SME45-6 |  | DLBMZ6-6N | DLBMZ6-6N& | U6M45E6 | &U6M45E6
| SHME-8-6N | SHME-8-6N& | SHMEI-8-6N | SHMEI-8-6N& | 810-5-6 | &810-5-6 | 8MVEL6N |  | 8MVEL6N& | CLMB 8-6N | CLMB 8-6N& | 8-DME45-6 | &8-DME45-6 |  | 8LMF6 | 8LMF6& | DLBM8-6N | DLBM8-6N& |  |  | D8M45E6 | &D8M45E6 | SHME-8S-6N | SHME-8S-6N& | 8-6 VBZ |  | 8-6 VBZ& | 8-SME45-6 | &8-SME45-6 |  | DLBMZ8-6N | DLBMZ8-6N& | U8M45E6 | &U8M45E6
| SHME-8-8N | SHME-8-8N& | SHMEI-8-8N | SHMEI-8-8N& | 810-5-8 | &810-5-8 | 8MVEL8N |  | 8MVEL8N& | CLMB 8-8N | CLMB 8-8N& | 8-DME45-8 | &8-DME45-8 |  | 8LMF8 | 8LMF8& | DLBM8-8N | DLBM8-8N& |  |  | D8M45E8 | &D8M45E8 | SHME-8S-8N | SHME-8S-8N& | 8-8 VBZ |  | 8-8 VBZ& | 8-SME45-8 | &8-SME45-8 |  | DLBMZ8-8N | DLBMZ8-8N& | U8M45E8 | &U8M45E8
45 DEG POSITIONABLE MALE ELBOW (SAE/MS)
SPHME-U | SPHME-4-4U | SPHME-4-4U& | SPHMEI-4-4U | SPHMEI-4-4U& | 400-5-4ST | &400-5-4ST | 4M5VEL4 |  | 4M5VEL4& | CSLB 4-4U | CSLB 4-4U& |  |  | 769LAOB & 1/4 X 7/16-20 POS. | 4LMFS4 | 4LMFS4& | DLBS4-4UP | DLBS4-4UP& |  |  | D4M45EST4 | &D4M45EST4 | SPHME-4S-4U | SPHME-4S-4U& | 4-4 V5BZ |  | 4-4 V5BZ& |  |  | 769HLAOB & 1/4 X 7/16-20 POS. | DLBSZ4-4UP | DLBSZ4-4UP& | U4M45EST4 | &U4M45EST4
| SPHME-6-6U | SPHME-6-6U& | SPHMEI-6-6U | SPHMEI-6-6U& | 600-5-6ST | &600-5-6ST | 6M5VEL6 |  | 6M5VEL6& | CSLB 6-6U | CSLB 6-6U& |  |  | 769LAOB & 3/8 X 9/16-18 POS. | 6LMFS6 | 6LMFS6& | DLBS6-6UP | DLBS6-6UP& |  |  | D6M45EST5 | &D6M45EST5 | SPHME-6S-6U | SPHME-6S-6U& | 6-6 V5BZ |  | 6-6 V5BZ& |  |  | 769HLAOB & 3/8 X 9/16-18 POS. | DLBSZ6-6UP | DLBSZ6-6UP& | U6M45EST5 | &U6M45EST5
| SPHME-8-8U | SPHME-8-8U& | SPHMEI-8-8U | SPHMEI-8-8U& | 810-5-8ST | &810-5-8ST | 8M5VEL8 |  | 8M5VEL8& | CSLB 8-8U | CSLB 8-8U& |  |  |  | 8LMFS8 | 8LMFS8& | DLBS8-8UP | DLBS8-8UP& |  |  | D8M45EST8 | &D8M45EST8 | SPHME-8S-8U | SPHME-8S-8U& | 8-8 V5BZ |  | 8-8 V5BZ& |  |  |  | DLBSZ8-8UP | DLBSZ8-8UP& | U8M45EST8 | &U8M45EST8
| SPHME-12-12U | SPHME-12-12U& | SPHMEI-12-12U | SPHMEI-12-12U& | 1210-5-12ST | &1210-5-12ST | 12M5VEL12 |  | 12M5VEL12& | CSLB 12-12U | CSLB 12-12U& |  |  |  | 12LMFS12 | 12LMFS12& | DLBS12-12UP | DLBS12-12UP& |  |  | D12M45EST12 | &D12M45EST12 | SPHME-12S-12U | SPHME-12S-12U& | 12-12 V5BZ |  | 12-12 V5BZ& |  |  |  | DLBSZ12-12UP | DLBSZ12-12UP& | U12M45EST12 | &U12M45EST12
| SPHME-16-16U | SPHME-16-16U& | SPHMEI-16-16U | SPHMEI-16-16U& | 1610-5-16ST | &1610-5-16ST | 16M5VEL16 |  | 16M5VEL16& | CSLB 16-16U | CSLB 16-16U& |  |  |  | 16LMFS16 | 16LMFS16& | DLBS16-16UP | DLBS16-16UP& |  |  | D16M45EST16 | &D16M45EST16 | SPHME-16S-16U | SPHME-16S-16U& | 16-16 V5BZ |  | 16-16 V5BZ& |  |  |  | DLBSZ16-16UP | DLBSZ16-16UP& | U16M45EST16 | &U16M45EST16
FEMALE ELBOW
SFE | SFE-2-2N | SFE-2-2N& | X |  | 200-8-2 | &200-8-2 | 2FEL2N |  | 2FEL2N& | CLF 2-2N | CLF 2-2N& | 2-DFE-2 | &2-DFE-2 | 770L & 1/8 X 1/8 | 2LF2 | 2LF2& | DLF2-2N | DLF2-2N& | DLF-2-2 | DLF-2-2& | D2FE2 | &D2FE2 | SFE-2S-2N | SFE-2S-2N& | 2-2 DBZ |  | 2-2 DBZ& | 2-SFE-2 | &2-SFE-2 | 770HL & 1/8 X 1/8 | DLFZ2-2N | DLFZ2-2N& | U2FE2 | &U2FE2
| SFE-2-4N | SFE-2-4N& | X |  | 200-8-4 | &200-8-4 | 2FEL4N |  | 2FEL4N& | CLF 2-4N | CLF 2-4N& | 2-DFE-4 | &2-DFE-4 | 770L & 1/8 X 1/4 | 2LF4 | 2LF4& | DLF2-4N | DLF2-4N& | DLF-2-4 | DLF-2-4& | D2FE4 | &D2FE4 | SFE-2S-4N | SFE-2S-4N& | 2-4 DBZ |  | 2-4 DBZ& | 2-SFE-4 | &2-SFE-4 | 770HL & 1/8 X 1/4 | DLFZ2-4N | DLFZ2-4N& | U2FE4 | &U2FE4
| SFE-3-2N | SFE-3-2N& | X |  | 300-8-2 | &300-8-2 | 3FEL2N |  | 3FEL2N& | CLF 3-2N | CLF 3-2N& | 3-DFE-2 | &3-DFE-2 | 770L & 3/16 X 1/8 | 3LF2 | 3LF2& | DLF3-2N | DLF3-2N& | DLF-3-2 | DLF-3-2& | D3FE2 | &D3FE2 | SFE-3S-2N | SFE-3S-2N& | 3-2 DBZ |  | 3-2 DBZ& | 3-SFE-2 | &3-SFE-2 | 770HL & 3/16 X 1/8 | DLFZ3-2N | DLFZ3-2N& | U3FE2 | &U3FE2
| SFE-4-2N | SFE-4-2N& | SFEI-4-2N | SFEI-4-2N& | 400-8-2 | &400-8-2 | 4FEL2N |  | 4FEL2N& | CLF 4-2N | CLF 4-2N& | 4-DFE-2 | &4-DFE-2 | 770L & 1/4 X 1/8 | 4LF2 | 4LF2& | DLF4-2N | DLF4-2N& | DLF-4-2 | DLF-4-2& | D4FE2 | &D4FE2 | SFE-4S-2N | SFE-4S-2N& | 4-2 DBZ |  | 4-2 DBZ& | 4-SFE-2 | &4-SFE-2 | 770HL & 1/4 X 1/8 | DLFZ4-2N | DLFZ4-2N& | U4FE2 | &U4FE2
| SFE-4-4N | SFE-4-4N& | SFEI-4-4N | SFEI-4-4N& | 400-8-4 | &400-8-4 | 4FEL4N |  | 4FEL4N& | CLF 4-4N | CLF 4-4N& | 4-DFE-4 | &4-DFE-4 | 770L & 1/4 X 1/4 | 4LF4 | 4LF4& | DLF4-4N | DLF4-4N& | DLF-4-4 | DLF-4-4& | D4FE4 | &D4FE4 | SFE-4S-4N | SFE-4S-4N& | 4-4 DBZ |  | 4-4 DBZ& | 4-SFE-4 | &4-SFE-4 | 770HL & 1/4 X 1/4 | DLFZ4-4N | DLFZ4-4N& | U4FE4 | &U4FE4
| SFE-4-6N | SFE-4-6N& | SFEI-4-6N | SFEI-4-6N& | 400-8-6 | &400-8-6 | 4FEL6N |  | 4FEL6N& | CLF 4-6N | CLF 4-6N& | 4-DFE-6 | &4-DFE-6 | 770L & 1/4 X 3/8 | 4LF6 | 4LF6& | DLF4-6N | DLF4-6N& | DLF-4-6 | DLF-4-6& | D4FE6 | &D4FE6 | SFE-4S-6N | SFE-4S-6N& | 4-6 DBZ |  | 4-6 DBZ& | 4-SFE-6 | &4-SFE-6 | 770HL & 1/4 X 3/8 | DLFZ4-6N | DLFZ4-6N& | U4FE6 | &U4FE6
| SFE-4-8N | SFE-4-8N& | SFEI-4-8N | SFEI-4-8N& | 400-8-8 | &400-8-8 | 4FEL8N |  | 4FEL8N& | CLF 4-8N | CLF 4-8N& | 4-DFE-8 | &4-DFE-8 | 770L & 1/4 X 1/2 | 4LF8 | 4LF8& | DLF4-8N | DLF4-8N& | DLF-4-8 | DLF-4-8& | F4FE8 | &F4FE8 | SFE-4S-8N | SFE-4S-8N& | 4-8 DBZ |  | 4-8 DBZ& | 4-SFE-8 | &4-SFE-8 | 770HL & 1/4 X 1/2 | DLFZ4-8N | DLFZ4-8N& | U4FE8 | &U4FE8
| SFE-5-2N | SFE-5-2N& | X |  | 500-8-2 | &500-8-2 | 5FEL 2N |  | 5FEL 2N& | CLF 5-2N | CLF 5-2N& | 5-DFE-2 | &5-DFE-2 | 770L & 5/16 X 1/8 | 5LF2 | 5LF2& | DLF5-2N | DLF5-2N& | DLF-5-2 | DLF-5-2& | D5FE2 | &D5FE2 | SFE-5S-2N | SFE-5S-2N& | 5-2 DBZ |  | 5-2 DBZ& | 5-SFE-2 | &5-SFE-2 | 770HL & 5/16 X 1/8 | DLFZ5-2N | DLFZ5-2N& | U5FE2 | &U5FE2
| SFE-5-4N | SFE-5-4N& | X |  | 500-8-4 | &500-8-4 | 5FEL4N |  | 5FEL4N& | CLF 5-4N | CLF 5-4N& | 5-DFE-4 | &5-DFE-4 | 770L & 5/16 X 1/4 | 5LF4 | 5LF4& | DLF5-4N | DLF5-4N& | DLF-5-4 | DLF-5-4& | D5FE4 | &D5FE4 | SFE-5S-4N | SFE-5S-4N& | 5-4 DBZ |  | 5-4 DBZ& | 5-SFE-4 | &5-SFE-4 | 770HL & 5/16 X 1/4 | DLFZ5-4N | DLFZ5-4N& | U5FE4 | &U5FE4
| SFE-6-2N | SFE-6-2N& | SFEI-6-2N | SFEI-6-2N& | 600-8-2 | &600-8-2 | 6FEL2N |  | 6FEL2N& | CLF 6-2N | CLF 6-2N& | 6-DFE-2 | &6-DFE-2 | 770L & 3/8 X 1/8 | 6LF2 | 6LF2& | DLF6-2N | DLF6-2N& | DLF-6-2 | DLF-6-2& | D6FE2 | &D6FE2 | SFE-6S-2N | SFE-6S-2N& | 6-2 DBZ |  | 6-2 DBZ& | 6-SFE-2 | &6-SFE-2 | 770HL & 3/8 X 1/8 | DLFZ6-2N | DLFZ6-2N& | U6FE2 | &U6FE2
| SFE-6-4N | SFE-6-4N& | SFEI-6-4N | SFEI-6-4N& | 600-8-4 | &600-8-4 | 6FEL4N |  | 6FEL4N& | CLF 6-4N | CLF 6-4N& | 6-DFE-4 | &6-DFE-4 | 770L & 3/8 X 1/4 | 6LF4 | 6LF4& | DLF6-4N | DLF6-4N& | DLF-6-4 | DLF-6-4& | D6FE4 | &D6FE4 | SFE-6S-4N | SFE-6S-4N& | 6-4 DBZ |  | 6-4 DBZ& | 6-SFE-4 | &6-SFE-4 | 770HL & 3/8 X 1/4 | DLFZ6-4N | DLFZ6-4N& | U6FE4 | &U6FE4
| SFE-6-6N | SFE-6-6N& | SFEI-6-6N | SFEI-6-6N& | 600-8-6 | &600-8-6 | 6FEL6N |  | 6FEL6N& | CLF 6-6N | CLF 6-6N& | 6-DFE-6 | &6-DFE-6 | 770L & 3/8 X 3/8 | 6LF6 | 6LF6& | DLF6-6N | DLF6-6N& | DLF-6-6 | DLF-6-6& | D6FE6 | &D6FE6 | SFE-6S-6N | SFE-6S-6N& | 6-6 DBZ |  | 6-6 DBZ& | 6-SFE-6 | &6-SFE-6 | 770HL & 3/8 X 3/8 | DLFZ6-6N | DLFZ6-6N& | U6FE6 | &U6FE6
| SFE-6-8N | SFE-6-8N& | SFEI-6-8N | SFEI-6-8N& | 600-8-8 | &600-8-8 | 6FEL8N |  | 6FEL8N& | CLF 6-8N | CLF 6-8N& | 6-DFE-8 | &6-DFE-8 | 770L & 3/8 X 1/2 | 6LF8 | 6LF8& | DLF6-8N | DLF6-8N& | DLF-6-8 | DLF-6-8& | D6FE8 | &D6FE8 | SFE-6S-8N | SFE-6S-8N& | 6-8 DBZ |  | 6-8 DBZ& | 6-SFE-8 | &6-SFE-8 | 770HL & 3/8 X 1/2 | DLFZ6-8N | DLFZ6-8N& | U6FE8 | &U6FE8
| SFE-8-4N | SFE-8-4N& | SFEI-8-4N | SFEI-8-4N& | 810-8-4 | &810-8-4 | 8FEL4N |  | 8FEL4N& | CLF 8-4N | CLF 8-4N& | 8-DFE-4 | &8-DFE-4 | 770L & 1/2 X 1/4 | 8LF4 | 8LF4& | DLF8-4N | DLF8-4N& | DLF-8-4 | DLF-8-4& | D8FE4 | &D8FE4 | SFE-8S-4N | SFE-8S-4N& | 8-4 DBZ |  | 8-4 DBZ& | 8-SFE-4 | &8-SFE-4 | 770HL & 1/2 X 1/4 | DLFZ8-4N | DLFZ8-4N& | U8FE4 | &U8FE4
| SFE-8-6N | SFE-8-6N& | SFEI-8-6N | SFEI-8-6N& | 810-8-6 | &810-8-6 | 8FEL6N |  | 8FEL6N& | CLF 8-6N | CLF 8-6N& | 8-DFE-6 | &8-DFE-6 | 770L & 1/2 X 3/8 | 8LF6 | 8LF6& | DLF8-6N | DLF8-6N& | DLF-8-6 | DLF-8-6& | D8FE6 | &D8FE6 | SFE-8S-6N | SFE-8S-6N& | 8-6 DBZ |  | 8-6 DBZ& | 8-SFE-6 | &8-SFE-6 | 770HL & 1/2 X 3/8 | DLFZ8-6N | DLFZ8-6N& | U8FE6 | &U8FE6
| SFE-8-8N | SFE-8-8N& | SFEI-8-8N | SFEI-8-8N& | 810-8-8 | &810-8-8 | 8FEL8N |  | 8FEL8N& | CLF 8-8N | CLF 8-8N& | 8-DFE-8 | &8-DFE-8 | 770L & 1/2 X 1/2 | 8LF8 | 8LF8& | DLF8-8N | DLF8-8N& | DLF-8-8 | DLF-8-8& | D8FE8 | &D8FE8 | SFE-8S-8N | SFE-8S-8N& | 8-8 DBZ |  | 8-8 DBZ& | 8-SFE-8 | &8-SFE-8 | 770HL & 1/2 X 1/2 | DLFZ8-8N | DLFZ8-8N& | U8FE8 | &U8FE8
| SFE-10-6N | SFE-10-6N& | X |  | 1010-8-6 | &1010-8-6 | 10FEL6N |  | 10FEL6N& | CLF 10-6N | CLF 10-6N& | 10-DFE-6 | &10-DFE-6 | 770L & 5/8 X 3/8 | 10LF6 | 10LF6& | DLF10-6N | DLF10-6N& | DLF-10-6 | DLF-10-6& | D10FE6 | &D10FE6 | SFE-10S-6N | SFE-10S-6N& | 10-6 DBZ |  | 10-6 DBZ& | 10-SFE-6 | &10-SFE-6 | 770HL & 5/8 X 3/8 | DLFZ10-6N | DLFZ10-6N& | U10FE6 | &U10FE6
| SFE-10-8N | SFE-10-8N& | X |  | 1010-8-8 | &1010-8-8 | 10FEL8N |  | 10FEL8N& | CLF 10-8N | CLF 10-8N& | 10-DFE-8 | &10-DFE-8 | 770L & 5/8 X 1/2 | 10LF8 | 10LF8& | DLF10-8N | DLF10-8N& | DLF-10-8 | DLF-10-8& | D10FE8 | &D10FE8 | SFE-10S-8N | SFE-10S-8N& | 10-8 DBZ |  | 10-8 DBZ& | 10-SFE-8 | &10-SFE-8 | 770HL & 5/8 X 1/2 | DLFZ10-8N | DLFZ10-8N& | U10FE8 | &U10FE8
| SFE-12-8N | SFE-12-8N& | SFEI-12-8N | SFEI-12-8N& | 1210-8-8 | &1210-8-8 | 12FEL8N |  | 12FEL8N& | CLF 12-8N | CLF 12-8N& | 12-DFE-8 | &12-DFE-8 | 770L & 3/4 X 1/2 | 12LF8 | 12LF8& | DLF12-8N | DLF12-8N& | DLF-12-8 | DLF-12-8& | D12FE8 | &D12FE8 | SFE-12S-8N | SFE-12S-8N& | 12-8 DBZ |  | 12-8 DBZ& | 12-SFE-8 | &12-SFE-8 | 770HL & 3/4 X 1/2 | DLFZ12-8N | DLFZ12-8N& | U12FE8 | &U12FE8
| SFE-12-12N | SFE-12-12N& | SFEI-12-12N | SFEI-12-12N& | 1210-8-12 | &1210-8-12 | 12FEL12N |  | 12FEL12N& | CLF 12-12N | CLF 12-12N& | 12-DFE-12 | &12-DFE-12 | 770L & 3/4 X 3/4 | 12LF12 | 12LF12& | DLF12-12N | DLF12-12N& | DLF-12-12 | DLF-12-12& | D12FE12 | &D12FE12 | SFE-12S-12N | SFE-12S-12N& | 12-12 DBZ |  | 12-12 DBZ& | 12-SFE-12 | &12-SFE-12 | 770HL & 3/4 X 3/4 | DLFZ12-12N | DLFZ12-12N& | U12FE12 | &U12FE12
| SFE-14-12N | SFE-14-12N& | X |  | 1410-8-12 | &1410-8-12 | 14FEL12N |  | 14FEL12N& | CLF 14-12N | CLF 14-12N& | 14-DFE-12 | &14-DFE-12 | 770L & 7/8 X 3/4 | 14LF12 | 14LF12& | DLF14-12N | DLF14-12N& | DLF-14-12 | DLF-14-12& | D14FE12 | &D14FE12 | SFE-14S-12N | SFE-14S-12N& | 14-12 DBZ |  | 14-12 DBZ& | 14-SFE-12 | &14-SFE-12 | 770HL & 7/8 X 3/4 | DLFZ14-12N | DLFZ14-12N& | U14FE12 | &U14FE12
| SFE-16-12N | SFE-16-12N& | SFEI-16-12N | SFEI-16-12N& | 1610-8-12 | &1610-8-12 | 16FEL12N |  | 16FEL12N& | CLF 16-12N | CLF 16-12N& | 16-DFE-12 | &16-DFE-12 | 770L & 1 X 3/4 | 16LF12 | 16LF12& | DLF16-12N | DLF16-12N& | DLF-16-12 | DLF-16-12& | D16FE12 | &D16FE12 | SFE-16S-12N | SFE-16S-12N& | 16-12 DBZ |  | 16-12 DBZ& | 16-SFE-12 | &16-SFE-12 | 770HL & 1 X 3/4 | DLFZ16-12N | DLFZ16-12N& | U16FE12 | &U16FE12
| SFE-16-16N | SFE-16-16N& | SFEI-16-16N | SFEI-16-16N& | 1610-8-16 | &1610-8-16 | 16FEL16N |  | 16FEL16N& | CLF 16-16N | CLF 16-16N& | 16-DFE-16 | &16-DFE-16 | 770L & 1 X 1 | 16LF16 | 16LF16& | DLF16-16N | DLF16-16N& | DLF-16-16 | DLF-16-16& | D16FE16 | &D16FE16 | SFE-16S-16N | SFE-16S-16N& | 16-16 DBZ |  | 16-16 DBZ& | 16-SFE-16 | &16-SFE-16 | 770HL & 1 X 1 | DLFZ16-16N | DLFZ16-16N& | U16FE16 | &U16FE16
UNION TEE
SUT | SUT-1 | SUT-1& | X |  | 100-3 | &100-3 | 1ET1 |  | 1ET1& | CTA-1 | CTA-1& | 1-DTTT-1 | &1-DTTT-1 | 764L & 1/16 X 1/16 | 1TTT | 1TTT& | DT-1 | DT-1& | DTA-1 | DTA-1& | D1UT | &D1UT | SUT-1 | SUT-1& | 1-1-1 JBZ |  | 1-1-1 JBZ& | 1-STTT-1 | &1-STTT-1 | 764HL & 1/16 X 1/16 | DTZ-1 | DTZ-1& | U1UT | &U1UT
| SUT-2 | SUT-2& | X |  | 200-3 | &200-3 | 2ET2 |  | 2ET2& | CTA-2 | CTA-2& | 2-DTTT-2 | &2-DTTT-2 | 764L & 1/8 X 1/8 | 2TTT | 2TTT& | DT-2 | DT-2& | DTA-2 | DTA-2& | D2UT | &D2UT | SUT-2 | SUT-2& | 2-2-2 JBZ |  | 2-2-2 JBZ& | 2-STTT-2 | &2-STTT-2 | 764HL & 1/8 X 1/8 | DTZ-2 | DTZ-2& | U2UT | &U2UT
| SUT-3 | SUT-3& | X |  | 300-3 | &300-3 | 3ET3 |  | 3ET3& | CTA-3 | CTA-3& | 3-DTTT-3 | &3-DTTT-3 | 764L & 3/16 X 3/16 | 3TTT | 3TTT& | DT-3 | DT-3& | DTA-3 | DTA-3& | D3UT | &D3UT | SUT-3 | SUT-3& | 3-3-3 JBZ |  | 3-3-3 JBZ& | 3-STTT-3 | &3-STTT-3 | 764HL & 3/16 X 3/16 | DTZ-3 | DTZ-3& | U3UT | &U3UT
| SUT-4 | SUT-4& | SUTI-4 | SUTI-4& | 400-3 | &400-3 | 4ET4 |  | 4ET4& | CTA-4 | CTA-4& | 4-DTTT-4 | &4-DTTT-4 | 764L & 1/4 X 1/4 | 4TTT | 4TTT& | DT-4 | DT-4& | DTA-4 | DTA-4& | D4UT | &D4UT | SUT-4 | SUT-4& | 4-4-4 JBZ |  | 4-4-4 JBZ& | 4-STTT-4 | &4-STTT-4 | 764HL & 1/4 X 1/4 | DTZ-4 | DTZ-4& | U4UT | &U4UT
| SUT-5 | SUT-5& | X |  | 500-3 | &500-3 | 5ET5 |  | 5ET5& | CTA-5 | CTA-5& | 5-DTTT-5 | &5-DTTT-5 | 764L & 5/16 X 5/16 |  |  | DT-5 | DT-5& | DTA-5 | DTA-5& | D5UT | &D5UT | SUT-5 | SUT-5& | 5-5-5 JBZ |  | 5-5-5 JBZ& | 5-STTT-5 | &5-STTT-5 | 764HL & 5/16 X 5/16 | DTZ-5 | DTZ-5& | U5UT | &U5UT
| SUT-6 | SUT-6& | SUTI-6 | SUTI-6& | 600-3 | &600-3 | 6ET6 |  | 6ET6& | CTA-6 | CTA-6& | 6-DTTT-6 | &6-DTTT-6 | 764L & 3/8 X 3/8 | 6TTT | 6TTT& | DT-6 | DT-6& | DTA-6 | DTA-6& | D6UT | &D6UT | SUT-6 | SUT-6& | 6-6-6 JBZ |  | 6-6-6 JBZ& | 6-STTT-6 | &6-STTT-6 | 764HL & 3/8 X 3/8 | DTZ-6 | DTZ-6& | U6UT | &U6UT
| SUT-8 | SUT-8& | SUTI-8 | SUTI-8& | 810-3 | &810-3 | 8ET8 |  | 8ET8& | CTA-8 | CTA-8& | 8-DTTT-8 | &8-DTTT-8 | 764L & 1/2 X 1/2 | 8TTT | 8TTT& | DT-8 | DT-8& | DTA-8 | DTA-8& | D8UT | &D8UT | SUT-8 | SUT-8& | 8-8-8 JBZ |  | 8-8-8 JBZ& | 8-STTT-8 | &8-STTT-8 | 764HL & 1/2 X 1/2 | DTZ-8 | DTZ-8& | U8UT | &U8UT
| SUT-10 | SUT-10& | X |  | 1010-3 | &1010-3 | 10ET10 |  | 10ET10& | CTA-10 | CTA-10& | 10-DTTT-10 | &10-DTTT-10 | 764L & 5/8 X 5/8 | 10TTT | 10TTT& | DT-10 | DT-10& | DTA-10 | DTA-10& | D10UT | &D10UT | SUT-10 | SUT-10& | 10-10-10 JBZ |  | 10-10-10 JBZ& | 10-STTT-10 | &10-STTT-10 | 764HL & 5/8 X 5/8 | DTZ-10 | DTZ-10& | U10UT | &U10UT
| SUT-12 | SUT-12& | SUTI-12 | SUTI-12& | 1210-3 | &1210-3 | 12ET12 |  | 12ET12& | CTA-12 | CTA-12& | 12-DTTT-12 | &12-DTTT-12 | 764L & 3/4 X 3/4 | 12TTT | 12TTT& | DT-12 | DT-12& | DTA-12 | DTA-12& | D12UT | &D12UT | SUT-12 | SUT-12& | 12-12-12 JBZ |  | 12-12-12 JBZ& | 12-STTT-12 | &12-STTT-12 | 764HL & 3/4 X 3/4 | DTZ-12 | DTZ-12& | U12UT | &U12UT
| SUT-14 | SUT-14& | X |  | 1410-3 | &1410-3 | 14ET14 |  | 14ET14& | CTA-14 | CTA-14& | 14-DTTT-14 | &14-DTTT-14 | 764L & 7/8 X 7/8 | 14TTT | 14TTT& | DT-14 | DT-14& | DTA-14 | DTA-14& | D14UT | &D14UT | SUT-14 | SUT-14& | 14-14-14 JBZ |  | 14-14-14 JBZ& | 14-STTT-14 | &14-STTT-14 | 764HL & 7/8 X 7/8 | DTZ-14 | DTZ-14& | U14UT | &U14UT
| SUT-16 | SUT-16& | SUTI-16 | SUTI-16& | 1610-3 | &1610-3 | 16ET16 |  | 16ET16& | CTA-16 | CTA-16& | 16-DTTT-16 | &16-DTTT-16 | 764L & 1 X 1 | 16TTT | 16TTT& | DT-16 | DT-16& | DTA-16 | DTA-16& | D16UT | &D16UT | SUT-16 | SUT-16& | 16-16-16 JBZ |  | 16-16-16 JBZ& | 16-STTT-16 | &16-STTT-16 | 764HL & 1 X 1 | DTZ-16 | DTZ-16& | U16UT | &U16UT
| SUT-20 | SUT-20& | X |  | 2000-3 | &2000-3 | 20ET20 |  | 20ET20& | CTA-20 | CTA-20& |  |  | 764L & 1 1/4 X 1 1/4 | 20TTT | 20TTT& | DT-20 | DT-20& |  |  | D20UT | &D20UT | SUT-20 | SUT-20& | 20-20-20 JBZ |  | 20-20-20 JBZ& |  |  | 764HL & 1 1/4 X 1 1/4 | DTZ-20 | DTZ-20& | U20UT | &U20UT
| SUT-24 | SUT-24& | X |  | 2400-3 | &2400-3 | 24ET24 |  | 24ET24& | CTA-24 | CTA-24& |  |  | 764L & 1 1/2 X 1 1/2 | 24TTT | 24TTT& | DT-24 | DT-24& |  |  | D24UT | &D24UT | SUT-24 | SUT-24& | 24-24-24 JBZ |  | 24-24-24 JBZ& |  |  | 764HL & 1 1/2 X 1 1/2 | DTZ-24 | DTZ-24& | U24UT | &U24UT
| SUT-32 | SUT-32& | X |  | 3200-3 | &3200-3 | 32ER32 |  | 32ER32& | CTA-32 | CTA-32& |  |  | 764L & 2 X 2 | 32TTT | 32TTT& | DT-32 | DT-32& |  |  | D32UT | &D32UT | SUT-32 | SUT-32& | 32-32-32 JBZ |  | 32-32-32 JBZ& |  |  | 764HL & 2 X 2 | DTZ-32 | DTZ-32& | U32UT | &U32UT
REDUCING UNION TEE
SRUT | SRUT-6-4 | SRUT-6-4& | SRUTI-6-4 | SRUTI-6-4& | 600-3-6-4 | &600-3-6-4 | 6-6-4 JLZ |  | 6-6-4 JLZ& |  |  | 6-DTTT-6-4 | &6-DTTT-6-4 | 764LR & 3/8 X 3/8 X 1/4 |  |  | DTR6-6-4 | DTR6-6-4& | DLO-6-4 | DLO-6-4& | D6RUT4 | &D6RUT4 | SRUT-6S-4 | SRUT-6S-4& | 6-6-4 JBZ |  | 6-6-4 JBZ& | 6-STTT-6-4 | &6-STTT-6-4 | 764HLR & 3/8 X 3/8 X 1/4 | DTRZ6-6-4 | DTRZ6-6-4& | U6RUT4 | &U6RUT4
| SRUT-8-4 | SRUT-8-4& | SRUTI-8-4 | SRUTI-8-4& | 810-3-8-4 | &810-3-8-4 | 8-8-4 JLZ |  | 8-8-4 JLZ& |  |  | 8-DTTT-8-4 | &8-DTTT-8-4 | 764LR & 1/2 X 1/2 X 1/4 |  |  | DTR8-8-4 | DTR8-8-4& | DLO-8-4 | DLO-8-4& | D8RUT4 | &D8RUT4 | SRUT-8S-4 | SRUT-8S-4& | 8-8-4 JBZ |  | 8-8-4 JBZ& | 8-STTT-8-4 | &8-STTT-8-4 | 764HLR & 1/2 X 1/2 X 1/4 | DTRZ8-8-4 | DTRZ8-8-4& | U8RUT4 | &U8RUT4
| SRUT-8-6 | SRUT-8-6& | SRUTI-8-6 | SRUTI-8-6& | 810-3-8-6 | &810-3-8-6 | 8-8-6 JLZ |  | 8-8-6 JLZ& |  |  | 8-DTTT-8-6 | &8-DTTT-8-6 | 764LR & 1/2 X 1/2 X 3/8 |  |  | DTR8-8-6 | DTR8-8-6& | DLO-8-6 | DLO-8-6& | D8RUT6 | &D8RUT6 | SRUT-8S-6 | SRUT-8S-6& | 8-8-6 JBZ |  | 8-8-6 JBZ& | 8-STTT-8-6 | &8-STTT-8-6 | 764HLR & 1/2 X 1/2 X 3/8 | DTRZ8-8-6 | DTRZ8-8-6& | U8RUT6 | &U8RUT6
| SRUT-10-6 | SRUT-10-6& | X |  | 1010-3-10-6 | &1010-3-10-6 | 10-10-6 JLZ |  | 10-10-6 JLZ& |  |  | 10-DTTT-10-6 | &10-DTTT-10-6 | 764LR & 5/8 X 5/8 X 3/8 |  |  | DTR10-10-6 | DTR10-10-6& | DLO-10-6 | DLO-10-6& | D10RUT6 | &D10RUT6 | SRUT-10S-6 | SRUT-10S-6& | 10-10-6 JBZ |  | 10-10-6 JBZ& | 10-STTT-10-6 | &10-STTT-10-6 | 764HLR & 5/8 X 5/8 X 3/8 | DTRZ10-10-6 | DTRZ10-10-6& | U10RUT6 | &U10RUT6
| SRUT-12-6 | SRUT-12-6& | SRUTI-12-6 | SRUTI-12-6& | 1210-3-12-6 | &1210-3-12-6 | 12-12-6 JLZ |  | 12-12-6 JLZ& |  |  | 12-DTTT-12-6 | &12-DTTT-12-6 | 764LR & 3/4 X 3/4 X 3/8 |  |  | DTR12-12-6 | DTR12-12-6& | DLO-12-6 | DLO-12-6& | D12RUT6 | &D12RUT6 | SRUT-12S-6 | SRUT-12S-6& | 12-12-6 JBZ |  | 12-12-6 JBZ& | 12-STTT-12-6 | &12-STTT-12-6 | 764HLR & 3/4 X 3/4 X 3/8 | DTRZ12-12-6 | DTRZ12-12-6& | U12RUT6 | &U12RUT6
| SRUT-12-8 | SRUT-12-8& | SRUTI-12-8 | SRUTI-12-8& | 1210-3-12-8 | &1210-3-12-8 | 12-12-8 JLZ |  | 12-12-8 JLZ& |  |  | 12-DTTT-12-8 | &12-DTTT-12-8 | 764LR & 3/4 X 3/4 X 1/2 |  |  | DTR12-12-8 | DTR12-12-8& | DLO-12-8 | DLO-12-8& | D12RUT8 | &D12RUT8 | SRUT-12-8 | SRUT-12-8& | 12-12-8 JBZ |  | 12-12-8 JBZ& | 12-STTT-12-8 | &12-STTT-12-8 | 764HLR & 3/4 X 3/4 X 1/2 | DTRZ12-12-8 | DTRZ12-12-8& | U12RUT8 | &U12RUT8
| SRUT-16-6 | SRUT-16-6& | SRUTI-16-6 | SRUTI-16-6& | 1610-3-16-6 | &1610-3-16-6 | 16-16-6 JLZ |  | 16-16-6 JLZ& |  |  | 16-DTTT-16-6 | &16-DTTT-16-6 | 764LR & 1 X 1 X 3/8 |  |  | DTR16-16-6 | DTR16-16-6& | DLO-16-6 | DLO-16-6& | D16RUT6 | &D16RUT6 | SRUT-16S-6 | SRUT-16S-6& | 16-16-6 JBZ |  | 16-16-6 JBZ& | 16-STTT-16-6 | &16-STTT-16-6 | 764HLR & 1 X 1 X 3/8 | DTRZ16-16-6 | DTRZ16-16-6& | U16RUT6 | &U16RUT6
| SRUT-16-8 | SRUT-16-8& | SRUTI-16-8 | SRUTI-16-8& | 1610-3-16-8 | &1610-3-16-8 | 16-16-8 JLZ |  | 16-16-8 JLZ& |  |  | 16-DTTT-16-8 | &16-DTTT-16-8 | 764LR & 1 X 1 X 1/2 |  |  | DTR16-16-5 | DTR16-16-5& | DLO-16-8 | DLO-16-8& | D16RUT8 | &D16RUT8 | SRUT-16S-8 | SRUT-16S-8& | 16-16-8 JBZ |  | 16-16-8 JBZ& | 16-STTT-16-8 | &16-STTT-16-8 | 764HLR & 1 X 1 X 1/2 | DTRZ16-16-5 | DTRZ16-16-5& | U16RUT8 | &U16RUT8
| SRUT-16-12 | SRUT-16-12& | SRUTI-16-12 | SRUTI-16-12& | 1610-3-16-12 | &1610-3-16-12 | 16-16-12 JLZ |  | 16-16-12 JLZ& |  |  | 16-DTTT-12-12 | &16-DTTT-12-12 | 764LR & 1 X 1 X 3/4 |  |  | DTR16-16-12 | DTR16-16-12& | DLO-16-12 | DLO-16-12& | D16RUT12 | &D16RUT12 | SRUT-16S-12 | SRUT-16S-12& | 16-16-12 JBZ |  | 16-16-12 JBZ& | 16-STTT-12-12 | &16-STTT-12-12 | 764HLR & 1 X 1 X 3/4 | DTRZ16-16-12 | DTRZ16-16-12& | U16RUT12 | &U16RUT12
MALE BRANCH TEE
SBMT | SMBT-2-2N | SMBT-2-2N& | X |  | 200-3TTM | &200-3TTM | 2MBT2N |  | 2MBT2N& | CBTM 2-2N | CBTM 2-2N& | 2-DTTM-2 | &2-DTTM-2 | 772L & 1/8 X 1/8 | 2TTM2 | 2TTM2& | DTBM2-2N | DTBM2-2N& | DTN-2-2 | DTN-2-2& | D2MBT2 | &D2MBT2 | SMBT-2S-2N | SMBT-2S-2N& | 2-2-2 SBZ |  | 2-2-2 SBZ& | 2-STTM-2 | &2-STTM-2 | 772HL & 1/8 X 1/8 | DTBMZ2-2N | DTBMZ2-2N& | U2MBT2 | &U2MBT2
| SMBT-2-4N | SMBT-2-4N& | X |  | 200-3-4TTM | &200-3-4TTM | 2MBT4N |  | 2MBT4N& | CBTM 2-4N | CBTM 2-4N& | 2-DTTM-4 | &2-DTTM-4 | 772L & 1/8 X 1/4 | 2TTM4 | 2TTM4& | DTBM2-4N | DTBM2-4N& | DTN-2-4 | DTN-2-4& | D2MBT4 | &D2MBT4 | SMBT-2S-4N | SMBT-2S-4N& | 2-2-4 SBZ |  | 2-2-4 SBZ& | 2-STTM-4 | &2-STTM-4 | 772HL & 1/8 X 1/4 | DTBMZ2-4N | DTBMZ2-4N& | U2MBT4 | &U2MBT4
| SMBT-3-2N | SMBT-3-2N& | X |  | 300-3TTM | &300-3TTM | 3MBT2N |  | 3MBT2N& | CBTM 3-2N | CBTM 3-2N& | 3-DTTM-2 | &3-DTTM-2 | 772L & 3/16 X 1/8 | 3TTM2 | 3TTM2& | DTBM3-2N | DTBM3-2N& | DTN-3-2 | DTN-3-2& | D3MBT2 | &D3MBT2 | SMBT-3S-2N | SMBT-3S-2N& | 3-3-2 SBZ |  | 3-3-2 SBZ& | 3-STTM-2 | &3-STTM-2 | 772HL & 3/16 X 1/8 | DTBMZ3-2N | DTBMZ3-2N& | U3MBT2 | &U3MBT2
| SMBT-4-2N | SMBT-4-2N& | SMBTI-4-2N | SMBTI-4-2N& | 400-3TTM | &400-3TTM | 4MBT2N |  | 4MBT2N& | CBTM 4-2N | CBTM 4-2N& | 4-DTTM-2 | &4-DTTM-2 | 772L & 1/4 X 1/8 | 4TTM2 | 4TTM2& | DTBM4-2N | DTBM4-2N& | DTN-4-2 | DTN-4-2& | D4MBT2 | &D4MBT2 | SMBT-4S-2N | SMBT-4S-2N& | 4-4-2 SBZ |  | 4-4-2 SBZ& | 4-STTM-2 | &4-STTM-2 | 772HL & 1/4 X 1/8 | DTBMZ4-2N | DTBMZ4-2N& | U4MBT2 | &U4MBT2
| SMBT-4-4N | SMBT-4-4N& | SMBTI-4-4N | SMBTI-4-4N& | 400-3-4TTM | &400-3-4TTM | 4MBT4N |  | 4MBT4N& | CBTM 4-4N | CBTM 4-4N& | 4-DTTM-4 | &4-DTTM-4 | 772L & 1/4 X 1/4 | 4TTM4 | 4TTM4& | DTBM4-4N | DTBM4-4N& | DTN-4-4 | DTN-4-4& | D4MBT4 | &D4MBT4 | SMBT-4S-4N | SMBT-4S-4N& | 4-4-4 SBZ |  | 4-4-4 SBZ& | 4-STTM-4 | &4-STTM-4 | 772HL & 1/4 X 1/4 | DTBMZ4-4N | DTBMZ4-4N& | U4MBT4 | &U4MBT4
| SMBT-5-2N | SMBT-5-2N& | X |  | 500-3TTM | &500-3TTM | 5MBT2N |  | 5MBT2N& | CBTM 5-2N | CBTM 5-2N& | 5-DTTM-2 | &5-DTTM-2 | 772L & 5/16 X 1/8 | 5TTM5 | 5TTM5& | DTBM5-2N | DTBM5-2N& | DTN-5-2 | DTN-5-2& | D5MBT2 | &D5MBT2 | SMBT-5S-2N | SMBT-5S-2N& | 5-5-2 SBZ |  | 5-5-2 SBZ& | 5-STTM-2 | &5-STTM-2 | 772HL & 5/16 X 1/8 | DTBMZ5-2N | DTBMZ5-2N& | U5MBT2 | &U5MBT2
| SMBT-6-4N | SMBT-6-4N& | SMBTI-6-4N | SMBTI-6-4N& | 600-3TTM | &600-3TTM | 6MBT4N |  | 6MBT4N& | CBTM 6-4N | CBTM 6-4N& | 6-DTTM-4 | &6-DTTM-4 | 772L & 3/8 X 1/4 | 6TTM4 | 6TTM4& | DTBM6-4N | DTBM6-4N& | DTN-6-4 | DTN-6-4& | D6MBT4 | &D6MBT4 | SMBT-6S-4N | SMBT-6S-4N& | 6-6-4 SBZ |  | 6-6-4 SBZ& | 6-STTM-4 | &6-STTM-4 | 772HL & 3/8 X 1/4 | DTBMZ6-4N | DTBMZ6-4N& | U6MBT4 | &U6MBT4
| SMBT-6-6N | SMBT-6-6N& | SMBTI-6-6N | SMBTI-6-6N& | 600-3-6TTM | &600-3-6TTM | 6MBT6N |  | 6MBT6N& | CBTM 6-6N | CBTM 6-6N& | 6-DTTM-6 | &6-DTTM-6 | 772L & 3/8 X 3/8 | 6TTM6 | 6TTM6& | DTBM6-6N | DTBM6-6N& | DTN-6-6 | DTN-6-6& | D6MBT6 | &D6MBT6 | SMBT-6S-6N | SMBT-6S-6N& | 6-6-6 SBZ |  | 6-6-6 SBZ& | 6-STTM-6 | &6-STTM-6 | 772HL & 3/8 X 3/8 | DTBMZ6-6N | DTBMZ6-6N& | U6MBT6 | &U6MBT6
| SMBT-8-6N | SMBT-8-6N& | SMBTI-8-6N | SMBTI-8-6N& | 810-3TTM | &810-3TTM | 8MBT6N |  | 8MBT6N& | CBTM 8-6N | CBTM 8-6N& | 8-DTTM-6 | &8-DTTM-6 | 772L & 1/2 X 3/8 | 8TTM6 | 8TTM6& | DTBM8-6N | DTBM8-6N& | DTN-8-6 | DTN-8-6& | D8MBT6 | &D8MBT6 | SMBT-8S-6N | SMBT-8S-6N& | 8-8-6 SBZ |  | 8-8-6 SBZ& | 8-STTM-6 | &8-STTM-6 | 772HL & 1/2 X 3/8 | DTBMZ8-6N | DTBMZ8-6N& | U8MBT6 | &U8MBT6
| SMBT-8-8N | SMBT-8-8N& | SMBTI-8-8N | SMBTI-8-8N& | 810-3-8TTM | &810-3-8TTM | 8MBT8N |  | 8MBT8N& | CBTM 8-8N | CBTM 8-8N& | 8-DTTM-8 | &8-DTTM-8 | 772L & 1/2 X 1/2 | 8TTM8 | 8TTM8& | DTBM8-8N | DTBM8-8N& | DTN-8-8 | DTN-8-8& | D8MBT8 | &D8MBT8 | SMBT-8S-8N | SMBT-8S-8N& | 8-8-8 SBZ |  | 8-8-8 SBZ& | 8-STTM-8 | &8-STTM-8 | 772HL & 1/2 X 1/2 | DTBMZ8-8N | DTBMZ8-8N& | U8MBT8 | &U8MBT8
| SMBT-10-8N | SMBT-10-8N& | X |  | 1010-3TTM | &1010-3TTM | 10MBT8N |  | 10MBT8N& | CBTM 10-8N | CBTM 10-8N& | 10-DTTM-8 | &10-DTTM-8 | 772L & 5/8 X 1/2 | 10TTM8 | 10TTM8& | DTBM10-8N | DTBM10-8N& | DTN-10-8 | DTN-10-8& | D10MBT8 | &D10MBT8 | SMBT-10S-8N | SMBT-10S-8N& | 10-10-8 SBZ |  | 10-10-8 SBZ& | 10-STTM-8 | &10-STTM-8 | 772HL & 5/8 X 1/2 | DTBMZ10-8N | DTBMZ10-8N& | U10MBT8 | &U10MBT8
| SMBT-12-12N | SMBT-12-12N& | SMBTI-12-12N | SMBTI-12-12N& | 1210-3TTM | &1210-3TTM | 12MBT12N |  | 12MBT12N& | CBTM 12-12N | CBTM 12-12N& | 12-DTTM-12 | &12-DTTM-12 | 772L & 3/4 X 13/4 | 12TTM12 | 12TTM12& | DTBM12-12N | DTBM12-12N& | DTN-12-12 | DTN-12-12& | D12MBT12 | &D12MBT12 | SMBT-12S-12N | SMBT-12S-12N& | 12-12-12 SBZ |  | 12-12-12 SBZ& | 12-STTM-12 | &12-STTM-12 | 772HL & 3/4 X 13/4 | DTBMZ12-12N | DTBMZ12-12N& | U12MBT12 | &U12MBT12
POSITIONABLE MALE BRANCH TEE (ISO PARALELL)
SBMT-G | SPMBT-4-2G | SPMBT-4-2G& | SPMBTI-4-2G | SPMBTI-4-2G& | 400-3-TTR | &400-3-TTR | 4M5BT2R |  | 4M5BT2R& | [13 empty] | SPMBT-4S-2G | SPMBT-4S-2G& | 4-4-2R SBZ |  | 4-4-2R SBZ&
| SPMBT-4-4G | SPMBT-4-4G& | SPMBTI-4-4G | SPMBTI-4-4G& | 400-3-4TTR | &400-3-4TTR | 4M5BT4R |  | 4M5BT4R& | [13 empty] | SPMBT-4S-4G | SPMBT-4S-4G& | 4-4-4R SBZ |  | 4-4-4R SBZ&
| SPMBT-6-4G | SPMBT-6-4G& | SPMBTI-6-4G | SPMBTI-6-4G& | 600-3TTR | &600-3TTR | 6M5BT4R |  | 6M5BT4R& | [13 empty] | SPMBT-6S-4G | SPMBT-6S-4G& | 6-6-4R SBZ |  | 6-6-4R SBZ&
| SPMBT-8-6G | SPMBT-8-6G& | SPMBTI-8-6G | SPMBTI-8-6G& | 810-3-8TTR | &810-3-8TTR | 8M5BT6R |  | 8M5BT6R& | [13 empty] | SPMBT-8S-6G | SPMBT-8S-6G& | 8-8-6R SBZ |  | 8-8-6R SBZ&
| SPMBT-8-8G | SPMBT-8-8G& | SPMBTI-8-8G | SPMBTI-8-8G& | 810-3-8TTR | &810-3-8TTR | 8M5BT8R |  | 8M5BT8R& | [13 empty] | SPMBT-8S-8G | SPMBT-8S-8G& | 8-8-8R SBZ |  | 8-8-8R SBZ&
| SPMBT-10-8G | SPMBT-10-8G& | X |  | 1010-3TTR | &1010-3TTR | 10M5BT8R |  | 10M5BT8R& | [13 empty] | SPMBT-10S-8G | SPMBT-10S-8G& | 10-10-8R SBZ |  | 10-10-8R SBZ&
| SPMBT-12-8G | SPMBT-12-8G& | SPMBTI-12-8G | SPMBTI-12-8G& | 1210-3-8TTR | &1210-3-8TTR | 12M5BT8R |  | 12M5BT8R& | [13 empty] | SPMBT-12S-8G | SPMBT-12S-8G& | 12-12-8R SBZ |  | 12-12-8R SBZ&
| SPMBT-12-12G | SPMBT-12-12G& | SPMBTI-12-12G | SPMBTI-12-12G& | 1210-3TTR | &1210-3TTR | 12M5BT12R |  | 12M5BT12R& | [13 empty] | SPMBT-12S-12G | SPMBT-12S-12G& | 12-12-12R SBZ |  | 12-12-12R SBZ&
| SPMBT-16-16G | SPMBT-16-16G& | SPMBTI-16-16G | SPMBTI-16-16G& | 1610-3TTR | &1610-3TTR | 16M5BT16R |  | 16M5BT16R& | [13 empty] | SPMBT-16S-16G | SPMBT-16S-16G& | 16-16-16R SBZ |  | 16-16-16R SBZ&
POSITIONABLE MALE BRANCH TEE (SAE/MS)
SPMBT-U | SPMBT-4-4U | SPMBT-4-4U& | SPMBTI-4-4U | SPMBTI-4-4U& | 400-3TTS | &400-3TTS | 4M5BT4 |  | 4M5BT4& | CSBT 4-4U | CSBT 4-4U& |  |  | 772LOB & 1/4 X 7/16-20 POS. |  |  |  |  | DLO-4-4 | DLO-4-4& | D6MEST4 | &D6MEST4 | SPMBT-4S-4U | SPMBT-4S-4U& | 4-4-4 S5BZ |  | 4-4-4 S5BZ& |  |  | 772HLOB & 1/4 X 7/16-20 POS. | X |  | U6MEST4 | &U6MEST4
| SPMBT-6-6U | SPMBT-6-6U& | SPMBTI-6-6U | SPMBTI-6-6U& | 600-3TTS | &600-3TTS | 6M5BT6 |  | 6M5BT6& | CSBT 6-6U | CSBT 6-6U& |  |  | 772LOB & 3/8 X 9/16-18 POS. |  |  |  |  | DLO-6-6 | DLO-6-6& | D8MEST6 | &D8MEST6 | SPMBT-6S-6U | SPMBT-6S-6U& | 6-6-6 S5BZ |  | 6-6-6 S5BZ& |  |  | 772HLOB & 3/8 X 9/16-18 POS. | X |  | U8MEST6 | &U8MEST6
| SPMBT-8-8U | SPMBT-8-8U& | SPMBTI-8-8U | SPMBTI-8-8U& | 810-3TTS | &810-3TTS | 8M5BT8 |  | 8M5BT8& | CSBT 8-8U | CSBT 8-8U& |  |  |  | 8TTS8 | 8TTS8& | DTBS 8-8UP | DTBS 8-8UP& | DLO-8-8 | DLO-8-8& | D8MEST8 | &D8MEST8 | SPMBT-8S-8U | SPMBT-8S-8U& | 8-8-8 S5BZ |  | 8-8-8 S5BZ& |  |  |  | DTBSZ 8-8UP | DTBSZ 8-8UP& | U8MEST8 | &U8MEST8
| SPMBT-10-10U | SPMBT-10-10U& | X |  | 1010-3TTS | &1010-3TTS | 10M5BT10 |  | 10M5BT10& | [9 empty] | DLO-10-10 | DLO-10-10& | D10MEST10 | &D10MEST10 | SPMBT-10S-10U | SPMBT-10S-10U& | 10-10-10 S5BZ |  | 10-10-10 S5BZ& | [5 empty] | U10MEST10 | &U10MEST10
| SPMBT-12-12U | SPMBT-12-12U& | SPMBTI-12-12U | SPMBTI-12-12U& | 1210-3TTS | &1210-3TTS | 12M5BT12 |  | 12M5BT12& | CSBT 12-12U | CSBT 12-12U& |  |  |  | 16TTS16 | 16TTS16& | DTBS 16-16UP | DTBS 16-16UP& | DLO-12-12 | DLO-12-12& | D12MEST12 | &D12MEST12 | SPMBT-12S-12U | SPMBT-12S-12U& | 12-12-12 S5BZ |  | 12-12-12 S5BZ& |  |  |  | DTBSZ 16-16UP | DTBSZ 16-16UP& | U12MEST12 | &U12MEST12
| SPMBT-16-16U | SPMBT-16-16U& | SPMBTI-16-16U | SPMBTI-16-16U& | 1610-3TTS | &1610-3TTS | 16M5BT16 |  | 16M5BT16& | CSBT 16-16U | CSBT 16-16U& | [7 empty] | DLO-16-16 | DLO-16-16& | D16MEST16 | &D16MEST16 | SPMBT-16S-16U | SPMBT-16S-16U& | 16-16-16 S5BZ |  | 16-16-16 S5BZ& | [5 empty] | U16MEST16 | &U16MEST16
MALE RUN TEE
SMRT | SMRT-2-2N | SMRT-2-2N& | X |  | 200-3TMT | &200-3TMT | 2MRT2N |  | 2MRT2N& | CRTM 2-2N | CRTM 2-2N& | 2-DTMT-2 | &2-DTMT-2 | 771L & 1/8 X 1/8 | 2TMT2 | 2TMT2& | DTRM2-2N | DTRM2-2N& | DTK-2-2 | DTK-2-2& | D2MRT2 | &D2MRT2 | SMRT-2S-2N | SMRT-2S-2N& | 2-2-2 RBZ |  | 2-2-2 RBZ& | 2-STMT-2 | &2-STMT-2 | 771HL & 1/8 X 1/8 | DTRMZ2-2N | DTRMZ2-2N& | U2MRT2 | &U2MRT2
| SMRT-2-4N | SMRT-2-4N& | X |  | 200-3-4TMT | &200-3-4TMT | 2MRT4N |  | 2MRT4N& | CRTM 2-4N | CRTM 2-4N& | 2-DTMT-4 | &2-DTMT-4 | 771L & 1/8 X 1/4 | 2TMT4 | 2TMT4& | DTRM2-4N | DTRM2-4N& | DTK-2-4 | DTK-2-4& | D2MRT4 | &D2MRT4 | SMRT-2S-4N | SMRT-2S-4N& | 2-4-2 RBZ |  | 2-4-2 RBZ& | 2-STMT-4 | &2-STMT-4 | 771HL & 1/8 X 1/4 | DTRMZ2-4N | DTRMZ2-4N& | U2MRT4 | &U2MRT4
| SMRT-3-2N | SMRT-3-2N& | X |  | 300-3TMT | &300-3TMT | 3MRT2N |  | 3MRT2N& | CRTM 3-2N | CRTM 3-2N& | 3-DTMT-2 | &3-DTMT-2 | 771L & 3/16 X 1/8 | 3TMT2 | 3TMT2& | DTRM3-2N | DTRM3-2N& | DTK-3-2 | DTK-3-2& | D3MRT2 | &D3MRT2 | SMRT-3S-2N | SMRT-3S-2N& | 3-2-3 RBZ |  | 3-2-3 RBZ& | 3-STMT-2 | &3-STMT-2 | 771HL & 3/16 X 1/8 | DTRMZ3-2N | DTRMZ3-2N& | U3MRT2 | &U3MRT2
| SMRT-4-2N | SMRT-4-2N& | SMRTI-4-2N | SMRTI-4-2N& | 400-3TMT | &400-3TMT | 4MRT2N |  | 4MRT2N& | CRTM 4-2N | CRTM 4-2N& | 4-DTMT-2 | &4-DTMT-2 | 771L & 1/4 X 1/8 | 4TMT2 | 4TMT2& | DTRM4-2N | DTRM4-2N& | DTK-4-2 | DTK-4-2& | D4MRT2 | &D4MRT2 | SMRT-4S-2N | SMRT-4S-2N& | 4-2-4 RBZ |  | 4-2-4 RBZ& | 4-STMT-2 | &4-STMT-2 | 771HL & 1/4 X 1/8 | DTRMZ4-2N | DTRMZ4-2N& | U4MRT2 | &U4MRT2
| SMRT-4-4N | SMRT-4-4N& | SMRTI-4-4N | SMRTI-4-4N& | 400-3-4TMT | &400-3-4TMT | 4MRT4N |  | 4MRT4N& | CRTM 4-4N | CRTM 4-4N& | 4-DTMT-4 | &4-DTMT-4 | 771L & 1/4 X 1/4 | 4TMT4 | 4TMT4& | DTRM4-4N | DTRM4-4N& | DTK-4-4 | DTK-4-4& | D4MRT4 | &D4MRT4 | SMRT-4S-4N | SMRT-4S-4N& | 4-4-4 RBZ |  | 4-4-4 RBZ& | 4-STMT-4 | &4-STMT-4 | 771HL & 1/4 X 1/4 | DTRMZ4-4N | DTRMZ4-4N& | U4MRT4 | &U4MRT4
| SMRT-5-2N | SMRT-5-2N& | X |  | 500-3TMT | &500-3TMT | 5MRT2N |  | 5MRT2N& | CRTM 5-2N | CRTM 5-2N& | 5-DTMT-2 | &5-DTMT-2 | 771L & 5/16 X 1/8 | 5TMT2 | 5TMT2& | DTRM5-2N | DTRM5-2N& | DTK-5-2 | DTK-5-2& | D5MRT2 | &D5MRT2 | SMRT-5-2N | SMRT-5-2N& | 5-2-5 RBZ |  | 5-2-5 RBZ& | 5-STMT-2 | &5-STMT-2 | 771HL & 5/16 X 1/8 | DTRMZ5-2N | DTRMZ5-2N& | U5MRT2 | &U5MRT2
| SMRT-6-4N | SMRT-6-4N& | SMRTI-6-4N | SMRTI-6-4N& | 600-3TMT | &600-3TMT | 6MRT4N |  | 6MRT4N& | CRTM 6-4N | CRTM 6-4N& | 6-DTMT-4 | &6-DTMT-4 | 771L & 3/8 X 1/4 | 6TMT4 | 6TMT4& | DTRM6-4N | DTRM6-4N& | DTK-6-4 | DTK-6-4& | D6MRT4 | &D6MRT4 | SMRT-6S-4N | SMRT-6S-4N& | 6-4-6 RBZ |  | 6-4-6 RBZ& | 6-STMT-4 | &6-STMT-4 | 771HL & 3/8 X 1/4 | DTRMZ6-4N | DTRMZ6-4N& | U6MRT4 | &U6MRT4
| SMRT-6-6N | SMRT-6-6N& | SMRTI-6-6N | SMRTI-6-6N& | 600-3-6TMT | &600-3-6TMT | 6MRT6N |  | 6MRT6N& | CRTM 6-6N | CRTM 6-6N& | 6-DTMT-6 | &6-DTMT-6 | 771L & 3/8 X 3/8 | 6TMT6 | 6TMT6& | DTRM6-6N | DTRM6-6N& | DTK-6-6 | DTK-6-6& | D6MRT6 | &D6MRT6 | SMRT-6S-6N | SMRT-6S-6N& | 6-6-6 RBZ |  | 6-6-6 RBZ& | 6-STMT-6 | &6-STMT-6 | 771HL & 3/8 X 3/8 | DTRMZ6-6N | DTRMZ6-6N& | U6MRT6 | &U6MRT6
| SMRT-8-6N | SMRT-8-6N& | SMRTI-8-6N | SMRTI-8-6N& | 810-3TMT | &810-3TMT | 8MRT6N |  | 8MRT6N& | CRTM 8-6N | CRTM 8-6N& | 8-DTMT-6 | &8-DTMT-6 | 771L & 1/2 X 3/8 | 8TMT6 | 8TMT6& | DTRM8-6N | DTRM8-6N& | DTK-8-6 | DTK-8-6& | D8MRT6 | &D8MRT6 | SMRT-8S-6N | SMRT-8S-6N& | 8-6-8 RBZ |  | 8-6-8 RBZ& | 8-STMT-6 | &8-STMT-6 | 771HL & 1/2 X 3/8 | DTRMZ8-6N | DTRMZ8-6N& | U8MRT6 | &U8MRT6
| SMRT-8-8N | SMRT-8-8N& | SMRTI-8-8N | SMRTI-8-8N& | 810-3-8TMT | &810-3-8TMT | 8MRT8N |  | 8MRT8N& | CRTM 8-8N | CRTM 8-8N& | 8-DTMT-8 | &8-DTMT-8 | 771L & 1/2 X 1/2 | 8TMT8 | 8TMT8& | DTRM8-8N | DTRM8-8N& | DTK-8-8 | DTK-8-8& | D8MRT8 | &D8MRT8 | SMRT-8S-8N | SMRT-8S-8N& | 8-8-8 RBZ |  | 8-8-8 RBZ& | 8-STMT-8 | &8-STMT-8 | 771HL & 1/2 X 1/2 | DTRMZ8-8N | DTRMZ8-8N& | U8MRT8 | &U8MRT8
| SMRT-10-8N | SMRT-10-8N& | X |  | 1010-3TMT | &1010-3TMT | 10MRT8N |  | 10MRT8N& | CRTM 10-8N | CRTM 10-8N& | 10-DTMT-8 | &10-DTMT-8 | 771L & 5/8 X 1/2 | 10TMT8 | 10TMT8& | DTRM10-8N | DTRM10-8N& | DTK-10-8 | DTK-10-8& | D10MRT8 | &D10MRT8 | SMRT-10S-8N | SMRT-10S-8N& | 10-8-10 RBZ |  | 10-8-10 RBZ& | 10-STMT-8 | &10-STMT-8 | 771HL & 5/8 X 1/2 | DTRMZ10-8N | DTRMZ10-8N& | U10MRT8 | &U10MRT8
| SMRT-12-12N | SMRT-12-12N& | SMRTI-12-12N | SMRTI-12-12N& | 1210-3TMT | &1210-3TMT | 12MRT12N |  | 12MRT12N& | CRTM 12-12N | CRTM 12-12N& | 12-DTMT-12 | &12-DTMT-12 | 771L & 3/4 X 3/4 | 12TMT12 | 12TMT12& | DTRM12-12N | DTRM12-12N& | DTK-12-12 | DTK-12-12& | D12MRT12 | &D12MRT12 | SMRT-12S-12N | SMRT-12S-12N& | 12-12-12 RBZ |  | 12-12-12 RBZ& | 12-STMT-12 | &12-STMT-12 | 771HL & 3/4 X 3/4 | DTRMZ12-12N | DTRMZ12-12N& | U12MRT12 | &U12MRT12
POSITIONABLE MALE RUN TEE (ISO PARALELL)
SPMRT-G | SPMRT-4-2G | SPMRT-4-2G& | X |  | 400-3TRT | &400-3TRT | 4MRT2R |  | 4MRT2R& | [13 empty] | SPMRT-4S-2G | SPMRT-4S-2G& | 4-4-2R RBZ |  | 4-4-2R RBZ&
| SPMRT-4-4G | SPMRT-4-4G& | X |  | 400-3-4TRT | &400-3-4TRT | 4MRT4R |  | 4MRT4R& | [13 empty] | SPMRT-4S-4G | SPMRT-4S-4G& | 4-4-4R RBZ |  | 4-4-4R RBZ&
| SPMRT-6-4G | SPMRT-6-4G& | X |  | 600-3TRT | &600-3TRT | 6MRT4R |  | 6MRT4R& | [13 empty] | SPMRT-6S-4G | SPMRT-6S-4G& | 6-6-4R RBZ |  | 6-6-4R RBZ&
| SPMRT-8-6G | SPMRT-8-6G& | X |  | 810-3TRT | &810-3TRT | 8MRT6R |  | 8MRT6R& | [13 empty] | SPMRT-8S-6G | SPMRT-8S-6G& | 8-8-6R RBZ |  | 8-8-6R RBZ&
| SPMRT-8-8G | SPMRT-8-8G& | X |  | 810-3-8TRT | &810-3-8TRT | 8MRT8R |  | 8MRT8R& | [13 empty] | SPMRT-8S-8G | SPMRT-8S-8G& | 8-8-8R RBZ |  | 8-8-8R RBZ&
| SPMRT-10-8G | SPMRT-10-8G& | X |  | 1010-3TRT | &1010-3TRT | 10MRT8R |  | 10MRT8R& | [13 empty] | SPMRT-10S-8G | SPMRT-10S-8G& | 10-10-8R RBZ |  | 10-10-8R RBZ&
| SPMRT-12-8G | SPMRT-12-8G& | X |  | 1210-3-8TRT | &1210-3-8TRT | 12MRT8R |  | 12MRT8R& | [13 empty] | SPMRT-12S-8G | SPMRT-12S-8G& | 12-12-8R RBZ |  | 12-12-8R RBZ&
| SPMRT-12-12G | SPMRT-12-12G& | X |  | 1210-3TRT | &1210-3TRT | 12MRT12R |  | 12MRT12R& | [13 empty] | SPMRT-12S-12G | SPMRT-12S-12G& | 12-12-12R RBZ |  | 12-12-12R RBZ&
| SPMRT-16-16G | SPMRT-16-16G& | X |  | 1610-3TRT | &1610-3TRT | 16MRT16R |  | 16MRT16R& | [13 empty] | SPMRT-16S-16G | SPMRT-16S-16G& | 16-16-16R RBZ |  | 16-16-16R RBZ&
POSITIONABLE MALE RUN TEE (SAE/MS)
SPMRT-U | SPMRT-4-4U | SPMRT-4-4U& | X |  | 400-3TST | &400-3TST | 4M5RT4 |  | 4M5RT4& | CSRT 4-U | CSRT 4-U& |  |  | 771LOB & 1/4 X 7/16-20 POS. | 4TST4 | 4TST4& | DTRS4-UP | DTRS4-UP& |  |  | D4MRTST4 | &D4MRTST4 | SPMRT-4S-4U | SPMRT-4S-4U& | 4-4-4 R5BZ |  | 4-4-4 R5BZ& |  |  | 771HLOB & 1/4 X 7/16-20 POS. | DTRSZ4-UP | DTRSZ4-UP& | S4MRTST4 | &S4MRTST4
| SPMRT-6-6U | SPMRT-6-6U& | X |  | 600-3TST | &600-3TST | 6M5RT6 |  | 6M5RT6& | CSRT 6-U | CSRT 6-U& |  |  | 771LOB & 3/8 X 9/16-18 POS. | 6TST6 | 6TST6& | DTRS6-UP | DTRS6-UP& |  |  | D6MRTST6 | &D6MRTST6 | SPMRT-6S-6U | SPMRT-6S-6U& | 6-6-6 R5BZ |  | 6-6-6 R5BZ& |  |  | 771HLOB & 3/8 X 9/16-18 POS. | DTRSZ6-UP | DTRSZ6-UP& | S6MRTST6 | &S6MRTST6
| SPMRT-8-8U | SPMRT-8-8U& | X |  | 810-3-TST | &810-3-TST | 8M5RT8 |  | 8M5RT8& | CSRT 8-U | CSRT 8-U& |  |  |  | 8TST8 | 8TST8& | DTRS8-UP | DTRS8-UP& |  |  | D8MRTST8 | &D8MRTST8 | SPMRT-8S-8U | SPMRT-8S-8U& | 8-8-8 R5BZ |  | 8-8-8 R5BZ& |  |  |  | DTRSZ8-UP | DTRSZ8-UP& | S8MRTST8 | &S8MRTST8
| SPMRT-12-12U | SPMRT-12-12U& | X |  | 1210-3TST | &1210-3TST | 12M5RT12 |  | 12M5RT12& | CSRT 12-U | CSRT 12-U& |  |  |  | 12TST12 | 12TST12& | DTRS12-UP | DTRS12-UP& |  |  | D12MRTST12 | &D12MRTST12 | SPMRT-12S-12U | SPMRT-12S-12U& | 12-12-12 R5BZ |  | 12-12-12 R5BZ& |  |  |  | DTRSZ12-UP | DTRSZ12-UP& | S12MRTST12 | &S12MRTST12
| SPMRT-16-16U | SPMRT-16-16U& | X |  | 1610-3TST | &1610-3TST | 16M5RT16 |  | 16M5RT16& | CSRT 16-U | CSRT 16-U& |  |  |  | 16TST16 | 16TST16& | DTRS16-UP | DTRS16-UP& |  |  | D16MRTST16 | &D16MRTST16 | SPMRT-16S-16U | SPMRT-16S-16U& | 16-16-16 R5BZ |  | 16-16-16 R5BZ& |  |  |  | DTRSZ16-UP | DTRSZ16-UP& | S16MRTST16 | &S16MRTST16
| SPMRT-20-20U | SPMRT-20-20U& | X |  | 2000-3TST | &2000-3TST | 20M5RT16 |  | 20M5RT16& | CSRT 20-U | CSRT 20-U& | [5 empty] | DTRS20-UP | DTRS20-UP& |  |  |  |  | SPMRT-20S-20U | SPMRT-20S-20U& | 20-20-20 R5BZ |  | 20-20-20 R5BZ& |  |  |  | DTRSZ20-UP | DTRSZ20-UP&
| SPMRT-24-24U | SPMRT-24-24U& | X |  | 2400-3TST | &2400-3TST | 24M5RT24 |  | 24M5RT24& | CSRT 24-U | CSRT 24-U& | [5 empty] | DTRS24-UP | DTRS24-UP& |  |  |  |  | SPMRT-24S-24U | SPMRT-24S-24U& | 24-24-24 R5BZ |  | 24-24-24 R5BZ& |  |  |  | DTRSZ24-UP | DTRSZ24-UP&
| SPMRT-32-32U | SPMRT-32-32U& | X |  | 3200-3TST | &3200-3TST | 32M5RT32 |  | 32M5RT32& | CSRT 32-U | CSRT 32-U& | [5 empty] | DTRS32-UP | DTRS32-UP& |  |  |  |  | SPMRT-32S-32U | SPMRT-32S-32U& | 32-32-32 R5BZ |  | 32-32-32 R5BZ& |  |  |  | DTRSZ32-UP | DTRSZ32-UP&
FEMALE BRANCH TEE
SFBT | SFBT-2-2N | SFBT-2-2N& | X |  | 200-3TTF | &200-3TTF | 2FBT2N |  | 2FBT2N& | CBTF 2-2N | CBTF 2-2N& | 2-DTTF-2 | &2-DTTF-2 | 772LF & 1/8 X 1/8 | 2TTF2 | 2TTF2& | DTBF2-2N | DTBF2-2N& | DTH-2-2 | DTH-2-2& | D2FBT2 | &D2FBT2 | SFBT-2S-2N | SFBT-2S-2N& | 2-2-2 OBZ |  | 2-2-2 OBZ& | 2-STTF-2 | &2-STTF-2 | 772HLF & 1/8 X 1/8 | DTBFZ2-2N | DTBFZ2-2N& | U2FBT2 | &U2FBT2
| SFBT-4-2N | SFBT-4-2N& | SFBTI-4-2N | SFBTI-4-2N& | 400-3TTF | &400-3TTF | 4FBT2N |  | 4FBT2N& | CBTF 4-2N | CBTF 4-2N& | 4-DTTF-2 | &4-DTTF-2 | 772LF & 1/4 X 1/8 | 4TTF2 | 4TTF2& | DTBF4-2N | DTBF4-2N& | DTH-4-2 | DTH-4-2& | D4FBT2 | &D4FBT2 | SFBT-4S-2N | SFBT-4S-2N& | 4-4-2 OBZ |  | 4-4-2 OBZ& | 4-STTF-2 | &4-STTF-2 | 772HLF & 1/4 X 1/8 | DTBFZ4-2N | DTBFZ4-2N& | U4FBT2 | &U4FBT2
| SFBT-4-4N | SFBT-4-4N& | SFBTI-4-4N | SFBTI-4-4N& | 400-3-4TTF | &400-3-4TTF | 4FBT4N |  | 4FBT4N& | CBTF 4-4N | CBTF 4-4N& | 4-DTTF-4 | &4-DTTF-4 | 772LF & 1/4 X 1/4 | 4TTF4 | 4TTF4& | DTBF4-4N | DTBF4-4N& | DTH-4-4 | DTH-4-4& | D4FBT4 | &D4FBT4 | SFBT-4S-4N | SFBT-4S-4N& | 4-4-4 OBZ |  | 4-4-4 OBZ& | 4-STTF-4 | &4-STTF-4 | 772HLF & 1/4 X 1/4 | DTBFZ4-4N | DTBFZ4-4N& | U4FBT4 | &U4FBT4
| SFBT-6-4N | SFBT-6-4N& | SFBTI-6-4N | SFBTI-6-4N& | 600-3TTF | &600-3TTF | 6FBT4N |  | 6FBT4N& | CBTF 6-4N | CBTF 6-4N& | 6-DTTF-4 | &6-DTTF-4 | 772LF & 3/8 X 1/4 | 6TTF4 | 6TTF4& | DTBF6-4N | DTBF6-4N& | DTH-6-4 | DTH-6-4& | D6FBT4 | &D6FBT4 | SFBT-6S-4N | SFBT-6S-4N& | 6-6-4 OBZ |  | 6-6-4 OBZ& | 6-STTF-4 | &6-STTF-4 | 772HLF & 3/8 X 1/4 | DTBFZ6-4N | DTBFZ6-4N& | U6FBT4 | &U6FBT4
| SFBT-6-6N | SFBT-6-6N& | SFBTI-6-6N | SFBTI-6-6N& | 600-3-6TTF | &600-3-6TTF | 6FBT6N |  | 6FBT6N& | CBTF 6-6N | CBTF 6-6N& | 6-DTTF-6 | &6-DTTF-6 | 772LF & 3/8 X 3/8 | 6TTF6 | 6TTF6& | DTBF6-6N | DTBF6-6N& | DTH-6-6 | DTH-6-6& | D6FBT6 | &D6FBT6 | SFBT-6S-6N | SFBT-6S-6N& | 6-6-6 OBZ |  | 6-6-6 OBZ& | 6-STTF-6 | &6-STTF-6 | 772HLF & 3/8 X 3/8 | DTBFZ6-6N | DTBFZ6-6N& | U6FBT6 | &U6FBT6
| SFBT-6-8N | SFBT-6-8N& | SFBTI-6-8N | SFBTI-6-8N& | 600-3-8TTF | &600-3-8TTF | 6FBT8N |  | 6FBT8N& | CBTF 6-8N | CBTF 6-8N& | 6-DTTF-8 | &6-DTTF-8 | 772LF & 3/8 X 1/4 | 6TTF8 | 6TTF8& | DTBF6-8N | DTBF6-8N& | DTH-6-8 | DTH-6-8& | D6FBT8 | &D6FBT8 | SFBT-6S-8N | SFBT-6S-8N& | 6-6-8 OBZ |  | 6-6-8 OBZ& | 6-STTF-8 | &6-STTF-8 | 772HLF & 3/8 X 1/4 | DTBFZ6-8N | DTBFZ6-8N& | U6FBT4 | &U6FBT4
| SFBT-8-4N | SFBT-8-4N& | SFBTI-8-4N | SFBTI-8-4N& | 810-3-4TTF | &810-3-4TTF | 8FBT4N |  | 8FBT4N& | CBTF 8-4N | CBTF 8-4N& | 8-DTTF-4 | &8-DTTF-4 | 772LF & 1/2 X 1/4 | 8TTF4 | 8TTF4& | DTBF8-4N | DTBF8-4N& | DTN-8-4 | DTN-8-4& | D8FBT4 | &D8FBT4 | SFBT-8S-4N | SFBT-8S-4N& | 8-8-4 OBZ |  | 8-8-4 OBZ& | 8-STTF-4 | &8-STTF-4 | 772HLF & 1/2 X 1/4 | DTBFZ8-4N | DTBFZ8-4N& | U8FBT4 | &U8FBT4
| SFBT-8-6N | SFBT-8-6N& | SFBTI-8-6N | SFBTI-8-6N& | 810-3TTF | &810-3TTF | 8FBT6N |  | 8FBT6N& | CBTF 8-6N | CBTF 8-6N& | 8-DTTF-6 | &8-DTTF-6 | 772LF & 1/2 X 3/8 | 8TTF-6 | 8TTF-6& | DTBF8-6N | DTBF8-6N& | DTH-8-6 | DTH-8-6& | D8FBT6 | &D8FBT6 | SFBT-8S-6N | SFBT-8S-6N& | 8-8-6 OBZ |  | 8-8-6 OBZ& | 8-STTF-6 | &8-STTF-6 | 772HLF & 1/2 X 3/8 | DTBFZ8-6N | DTBFZ8-6N& | U8FBT6 | &U8FBT6
| SFBT-8-8N | SFBT-8-8N& | SFBTI-8-8N | SFBTI-8-8N& | 810-3-8TTF | &810-3-8TTF | 8FBT8N |  | 8FBT8N& | CBTF 8-8N | CBTF 8-8N& | 8-DTTF-8 | &8-DTTF-8 | 772LF & 1/2 X 1/2 | 8TTF8 | 8TTF8& | DTBF8-8N | DTBF8-8N& | DTH-8-8 | DTH-8-8& | D8FBT8 | &D8FBT8 | SFBT-8S-8N | SFBT-8S-8N& | 8-8-8 OBZ |  | 8-8-8 OBZ& | 8-STTF-8 | &8-STTF-8 | 772HLF & 1/2 X 1/2 | DTBFZ8-8N | DTBFZ8-8N& | U8FBT8 | &U8FBT8
| SFBT-10-8N | SFBT-10-8N& | X |  | 1010-3TTF | &1010-3TTF | 10FBT8N |  | 10FBT8N& | CBTF 10-8N | CBTF 10-8N& | 10-DTTF-8 | &10-DTTF-8 | 772LF & 5/8 X 1/2 | 10TTF8 | 10TTF8& | DTBF10-8N | DTBF10-8N& | DTH-10-8 | DTH-10-8& | D10FBT8 | &D10FBT8 | SFBT-10S-8N | SFBT-10S-8N& | 10-10-8 OBZ |  | 10-10-8 OBZ& | 10-STTF-8 | &10-STTF-8 | 772HLF & 5/8 X 1/2 | DTBFZ10-8N | DTBFZ10-8N& | U10FBT8 | &U10FBT8
| SFBT-12-12N | SFBT-12-12N& | X |  | 1210-3TTF | &1210-3TTF | 12FBT12N |  | 12FBT12N& | CBTF 12-12N | CBTF 12-12N& | 12-DTTF-12 | &12-DTTF-12 | 772LF & 3/4 X 3/4 | 12TTF12 | 12TTF12& | DTBF12-12N | DTBF12-12N& | DTH-12-12 | DTH-12-12& | D12FBT12 | &D12FBT12 | SFBT-12S-12N | SFBT-12S-12N& | 12-12-12 OBZ |  | 12-12-12 OBZ& | 12-STTF-12 | &12-STTF-12 | 772HLF & 3/4 X 3/4 | DTBFZ12-12N | DTBFZ12-12N& | U12FBT12 | &U12FBT12
| SFBT-16-12N | SFBT-16-12N& | SFBTI-16-12N | SFBTI-16-12N& | 1610-3-12TTF | &1610-3-12TTF | 16FBT12N |  | 16FBT12N& | CBTF 16-12N | CBTF 16-12N& | 16-DTTF-12 | &16-DTTF-12 | 772LF & 1 X 3/4 | 16TTF12 | 16TTF12& | DTBF16-12N | DTBF16-12N& | DTH-16-12 | DTH-16-12& | D16FBT12 | &D16FBT12 | SFBT-16S-12N | SFBT-16S-12N& | 16-16-12 OBZ |  | 16-16-12 OBZ& | 16-STTF-12 | &16-STTF-12 | 772HLF & 1 X 3/4 | DTBFZ16-12N | DTBFZ16-12N& | U16FBT12 | &U16FBT12
| SFBT-16-16N | SFBT-16-16N& | SFBTI-16-16N | SFBTI-16-16N& | 1610-3TTF | &1610-3TTF | 16FBT16N |  | 16FBT16N& | CBTF 16-16N | CBTF 16-16N& | 16-DTTF-16 | &16-DTTF-16 | 772LF & 1 X 1 | 16TTF16 | 16TTF16& | DTBF16-16N | DTBF16-16N& | DTH-16-16 | DTH-16-16& | D16FBT16 | &D16FBT16 | SFBT-16S-16N | SFBT-16S-16N& | 16-16-16 OBZ |  | 16-16-16 OBZ& | 16-STTF-16 | &16-STTF-16 | 772HLF & 1 X 1 | DTBFZ16-16N | DTBFZ16-16N& | U16FBT16 | &U16FBT16
FEMALE RUN TEE
SFRT | SFRT-2-2N | SFRT-2-2N& | X |  | 200-3TFT | &200-3TFT | 2FRT2N |  | 2FRT2N& | CRTF 2-2N | CRTF 2-2N& | 2-DTFT-2 | &2-DTFT-2 | 771LF & 1/8 X 1/8 | 2TFT2 | 2TFT2& | DTRF2-2N | DTRF2-2N& | DTF-2-2 | DTF-2-2& | D2FRT2 | &D2FRT2 | SFRT-2S-2N | SFRT-2S-2N& | 2-2-2 MBZ |  | 2-2-2 MBZ& | 2-STFT-2 | &2-STFT-2 | 771HLF & 1/8 X 1/8 | DTRFZ2-2N | DTRFZ2-2N& | U2FRT2 | &U2FRT2
| SFRT-4-2N | SFRT-4-2N& | SFRTI-4-2N | SFRTI-4-2N& | 400-3TFT | &400-3TFT | 4FRT2N |  | 4FRT2N& | CRTF 4-2N | CRTF 4-2N& | 4-DTFT-2 | &4-DTFT-2 | 771LF & 1/4 X 1/8 | 4TFT2 | 4TFT2& | DTRF4-2N | DTRF4-2N& | DTF-4-2 | DTF-4-2& | D4FRT2 | &D4FRT2 | SFRT-4S-2N | SFRT-4S-2N& | 4-2-4 MBZ |  | 4-2-4 MBZ& | 4-STFT-2 | &4-STFT-2 | 771HLF & 1/4 X 1/8 | DTRFZ4-2N | DTRFZ4-2N& | U4FRT2 | &U4FRT2
| SFRT-4-4N | SFRT-4-4N& | SFRTI-4-4N | SFRTI-4-4N& | 400-3-4TFT | &400-3-4TFT | 4FRT4N |  | 4FRT4N& | CRTF 4-4N | CRTF 4-4N& | 4-DTFT-4 | &4-DTFT-4 | 771LF & 1/4 X 1/4 | 4TFT4 | 4TFT4& | DTRF4-4N | DTRF4-4N& | DTF-4-4 | DTF-4-4& | D4FRT4 | &D4FRT4 | SFRT-4S-4N | SFRT-4S-4N& | 4-4-4 MBZ |  | 4-4-4 MBZ& | 4-STFT-4 | &4-STFT-4 | 771HLF & 1/4 X 1/4 | DTRFZ4-4N | DTRFZ4-4N& | U4FRT4 | &U4FRT4
| SFRT-6-4N | SFRT-6-4N& | SFRTI-6-4N | SFRTI-6-4N& | 600-3TFT | &600-3TFT | 6FRT4N |  | 6FRT4N& | CRTF 6-4N | CRTF 6-4N& | 6-DTFT-4 | &6-DTFT-4 | 771LF & 3/8 X 1/4 | 6TFT4 | 6TFT4& | DTRF6-4N | DTRF6-4N& | DTF-6-4 | DTF-6-4& | D6FRT4 | &D6FRT4 | SFRT-6S-4N | SFRT-6S-4N& | 6-4-6 MBZ |  | 6-4-6 MBZ& | 6-STFT-4 | &6-STFT-4 | 771HLF & 3/8 X 1/4 | DTRFZ6-4N | DTRFZ6-4N& | U6FRT4 | &U6FRT4
| SFRT-8-6N | SFRT-8-6N& | SFRTI-8-6N | SFRTI-8-6N& | 810-3TFT | &810-3TFT | 8FRT6N |  | 8FRT6N& | CRTF 8-6N | CRTF 8-6N& | 8-DTFT-6 | &8-DTFT-6 | 771LF & 1/2 X 3/8 | 8TFT6 | 8TFT6& | DTRF8-6N | DTRF8-6N& | DTF-8-6 | DTF-8-6& | D8FRT6 | &D8FRT6 | SFRT-8S-6N | SFRT-8S-6N& | 8-6-8 MBZ |  | 8-6-8 MBZ& | 8-STFT-6 | &8-STFT-6 | 771HLF & 1/2 X 3/8 | DTRFZ8-6N | DTRFZ8-6N& | U8FRT6 | &U8FRT6
| SFRT-8-8N | SFRT-8-8N& | SFRTI-8-8N | SFRTI-8-8N& | 810-3-8TFT | &810-3-8TFT | 8FRT8N |  | 8FRT8N& | CRTF 8-8N | CRTF 8-8N& | 8-DTFT-8 | &8-DTFT-8 | 771LF & 1/2 X 1/2 | 8TFT8 | 8TFT8& | DTRF8-8N | DTRF8-8N& | DTF-8-8 | DTF-8-8& | D8FRT8 | &D8FRT8 | SFRT-8S-8N | SFRT-8S-8N& | 8-8-8 MBZ |  | 8-8-8 MBZ& | 8-STFT-8 | &8-STFT-8 | 771HLF & 1/2 X 1/2 | DTRFZ8-8N | DTRFZ8-8N& | U8FRT8 | &U8FRT8
| SFRT-12-12N | SFRT-12-12N& | SFRTI-12-12N | SFRTI-12-12N& | 1210-3TFT | &1210-3TFT | 12FRT12N |  | 12FRT12N& | CRTF 12-12N | CRTF 12-12N& | 12-DTFT-12 | &12-DTFT-12 | 771LF & 3/4 X 3/4 | 12TFT12 | 12TFT12& | DTRF12-12N | DTRF12-12N& | DTF-12-12 | DTF-12-12& | D12FRT12 | &D12FRT12 | SFRT-12S-12N | SFRT-12S-12N& | 12-12-12 MBZ |  | 12-12-12 MBZ& | 12-STFT-12 | &12-STFT-12 | 771HLF & 3/4 X 3/4 | DTRFZ12-12N | DTRFZ12-12N& | U12FRT12 | &U12FRT12
| SFRT-16-12N | SFRT-16-12N& | SFRTI-16-12N | SFRTI-16-12N& | 1610-3-12TFT | &1610-3-12TFT | 16FRT12N |  | 16FRT12N& | CRTF 16-12N | CRTF 16-12N& | 16-DTFT-12 | &16-DTFT-12 | 771LF & 1 X 3/4 | 16TFT12 | 16TFT12& | DTRF16-12N | DTRF16-12N& | DTF-16-12 | DTF-16-12& | D16FRT12 | &D16FRT12 | SFRT-16S-12N | SFRT-16S-12N& | 16-12-16 MBZ |  | 16-12-16 MBZ& | 16-STFT-12 | &16-STFT-12 | 771HLF & 1 X 3/4 | DTRFZ16-12N | DTRFZ16-12N& | U16FRT12 | &U16FRT12
| SFRT-16-16N | SFRT-16-16N& | SFRTI-16-16N | SFRTI-16-16N& | 1610-3TFT | &1610-3TFT | 16FRT16N |  | 16FRT16N& | CRTF 16-16N | CRTF 16-16N& | 16-DTFT-16 | &16-DTFT-16 | 771LF & 1 X 1 | 16TFT16 | 16TFT16& | DTRF16-16N | DTRF16-16N& | DTF-16-16 | DTF-16-16& | D16FRT16 | &D16FRT16 | SFRT-16S-16N | SFRT-16S-16N& | 16-16-16 MBZ |  | 16-16-16 MBZ& | 16-STFT-16 | &16-STFT-16 | 771HLF & 1 X 1 | DTRFZ16-16N | DTRFZ16-16N& | U16FRT16 | &U16FRT16
UNION CROSS
SUC | SUC-1 | SUC-1& | X |  | 100-4 | &100-4 | 1ECR1 |  | 1ECR1& | CXA-1 | CXA-1& | 1-DCR | &1-DCR | 7102L & 1/16 | 1TTT | 1TTT& | DX-1 | DX-1& | DXA-1 | DXA-1& | D1UCS | &D1UCS | SUC-1S | SUC-1S& | 1 KBZ |  | 1 KBZ& | 1-SCR | &1-SCR | 7102HL & 1/16 | DXZ-1 | DXZ-1& | U1UCS | &U1UCS
| SUC-2 | SUC-2& | X |  | 200-4 | &200-4 | 2ECR2 |  | 2ECR2& | CXA-2 | CXA-2& | 2-DCR | &2-DCR | 7102L & 1/8 | 2TTT | 2TTT& | DX-2 | DX-2& | DXA-2 | DXA-2& | D2UCS | &D2UCS | SUC-2S | SUC-2S& | 2 KBZ |  | 2 KBZ& | 2-SCR | &2-SCR | 7102HL & 1/8 | DXZ-2 | DXZ-2& | U2UCS | &U2UCS
| SUC-3 | SUC-3& | X |  | 300-4 | &300-4 | 3ECR3 |  | 3ECR3& | CXA-3 | CXA-3& | 3-DCR | &3-DCR | 7102L & 3/16 | 3TTT | 3TTT& | DX-3 | DX-3& | DXA-3 | DXA-3& | D3UCS | &D3UCS | SUC-3S | SUC-3S& | 3 KBZ |  | 3 KBZ& | 3-SCR | &3-SCR | 7102HL & 3/16 | DXZ-3 | DXZ-3& | U3UCS | &U3UCS
| SUC-4 | SUC-4& | SUCI-4 | SUCI-4& | 400-4 | &400-4 | 4ECR4 |  | 4ECR4& | CXA-4 | CXA-4& | 4-DCR | &4-DCR | 7102L & 1/4 | 4TTT | 4TTT& | DX-4 | DX-4& | DXA-4 | DXA-4& | D4UCS | &D4UCS | SUC-4S | SUC-4S& | 4 KBZ |  | 4 KBZ& | 4-SCR | &4-SCR | 7102HL & 1/4 | DXZ-4 | DXZ-4& | U4UCS | &U4UCS
| SUC-5 | SUC-5& | X |  | 500-4 | &500-4 | 5ECR5 |  | 5ECR5& | CXA-5 | CXA-5& | 5-DCR | &5-DCR | 7102L & 5/16 | 5TTT | 5TTT& | DX-5 | DX-5& | DXA-5 | DXA-5& | D5UCS | &D5UCS | SUC-5S | SUC-5S& | 5 KBZ |  | 5 KBZ& | 5-SCR | &5-SCR | 7102HL & 5/16 | DXZ-5 | DXZ-5& | U5UCS | &U5UCS
| SUC-6 | SUC-6& | SUCI-6 | SUCI-6& | 600-4 | &600-4 | 6ECR6 |  | 6ECR6& | CXA-6 | CXA-6& | 6-DCR | &6-DCR | 7102L & 3/8 | 6TTT | 6TTT& | DX-6 | DX-6& | DXA-6 | DXA-6& | D6UCS | &D6UCS | SUC-6S | SUC-6S& | 6 KBZ |  | 6 KBZ& | 6-SCR | &6-SCR | 7102HL & 3/8 | DXZ-6 | DXZ-6& | U6UCS | &U6UCS
| SUC-8 | SUC-8& | SUCI-8 | SUCI-8& | 810-4 | &810-4 | 8ECR8 |  | 8ECR8& | CXA-8 | CXA-8& | 8-DCR | &8-DCR | 7102L & 1/2 | 8TTT | 8TTT& | DX-8 | DX-8& | DXA-8 | DXA-8& | D8UCS | &D8UCS | SUC-8S | SUC-8S& | 8 KBZ |  | 8 KBZ& | 8-SCR | &8-SCR | 7102HL & 1/2 | DXZ-8 | DXZ-8& | U8UCS | &U8UCS
| SUC-10 | SUC-10& | X |  | 1010-4 | &1010-4 | 10ECR10 |  | 10ECR10& | CXA-10 | CXA-10& | 10-DCR | &10-DCR | 7102L & 5/8 | 10TTT | 10TTT& | DX-10 | DX-10& | DXA-10 | DXA-10& | D10UCS | &D10UCS | SUC-10S | SUC-10S& | 10 KBZ |  | 10 KBZ& | 10-SCR | &10-SCR | 7102HL & 5/8 | DXZ-10 | DXZ-10& | U10UCS | &U10UCS
| SUC-12 | SUC-12& | SUCI-12 | SUCI-12& | 1210-4 | &1210-4 | 12ECR12 |  | 12ECR12& | CXA-12 | CXA-12& | 12-DCR | &12-DCR | 7102L & 3/4 | 12TTT | 12TTT& | DX-12 | DX-12& | DXA-12 | DXA-12& | D12UCS | &D12UCS | SUC-12S | SUC-12S& | 12 KBZ |  | 12 KBZ& | 12-SCR | &12-SCR | 7102HL & 3/4 | DXZ-12 | DXZ-12& | U12UCS | &U12UCS
| SUC-14 | SUC-14& | X |  | 1410-4 | &1410-4 | 14ECR14 |  | 14ECR14& | CXA-14 | CXA-14& | 14-DCR | &14-DCR | 7102L & 7/8 | 14TTT | 14TTT& | DX-14 | DX-14& | DXA-14 | DXA-14& | D14UCS | &D14UCS | SUC-14S | SUC-14S& | 14 KBZ |  | 14 KBZ& | 14-SCR | &14-SCR | 7102HL & 7/8 | DXZ-14 | DXZ-14& | U14UCS | &U14UCS
| SUC-16 | SUC-16& | SUCI-16 | SUCI-16& | 1610-4 | &1610-4 | 16ECR16 |  | 16ECR16& | CXA-16 | CXA-16& | 16-DCR | &16-DCR | 7102L & 1 | 16TTT | 16TTT& | DX-16 | DX-16& | DXA-16 | DXA-16& | D16UCS | &D16UCS | SUC-16S | SUC-16S& | 16 KBZ |  | 16 KBZ& | 16-SCR | &16-SCR | 7102HL & 1 | DXZ-16 | DXZ-16& | U16UCS | &U16UCS
REDUCER
SR | SR-2-1 | SR-2-1& | X |  | 200-R-1 | &200-R-1 | 1TUR2 |  | 1TUR2& | CUR 2-1 | CUR 2-1& | 2-DRATT-1 | &2-DRATT-1 | 767LT & 1/8 X 1/16 | 2R1 | 2R1& | DR2-1 | DR2-1& | DRE-2-1 | DRE-2-1& | D2R1 | &D2R1 | SR-2S-1 | SR-2S-1& | 1-2 TRBZ |  | 1-2 TRBZ& | 2-SRATT-1 | &2-SRATT-1 | 767HLT & 1/8 X 1/16 | DRZ2-1 | DRZ2-1& | U2R1 | &U2R1
| SR-2-2 | SR-2-2& | X |  | 200-R-2 | &200-R-2 | 2TUR2 |  | 2TUR2& | CUR 2-2 | CUR 2-2& | 2-DRATT-2 | &2-DRATT-2 | 767LT & 1/8 X 1/8 | 2R2 | 2R2& | DR2-2 | DR2-2& | DRE-2-2 | DRE-2-2& | D2R2 | &D2R2 | SR-2S-2 | SR-2S-2& | 2-2 TRBZ |  | 2-2 TRBZ& | 2-SRATT-2 | &2-SRATT-2 | 767HLT & 1/8 X 1/8 | DRZ2-2 | DRZ2-2& | U2R2 | &U2R2
| SR-2-3 | SR-2-3& | X |  | 200-R-3 | &200-R-3 | 3TUR2 |  | 3TUR2& | CUR 2-3 | CUR 2-3& | 2-DRATT-3 | &2-DRATT-3 | 767LT & 1/8 X 3/16 | 2R3 | 2R3& | DR2-3 | DR2-3& | DRE-2-3 | DRE-2-3& | D2R3 | &D2R3 | SR-2S-3 | SR-2S-3& | 3-2 TRBZ |  | 3-2 TRBZ& | 2-SRATT-3 | &2-SRATT-3 | 767HLT & 1/8 X 3/16 | DRZ2-3 | DRZ2-3& | U2R3 | &U2R3
| SR-2-4 | SR-2-4& | X |  | 200-R-4 | &200-R-4 | 4TUR2 |  | 4TUR2& | CUR 2-4 | CUR 2-4& | 2-DRATT-4 | &2-DRATT-4 | 767LT & 1/8 X 1/4 | 2R4 | 2R4& | DR2-4 | DR2-4& | DRE-2-4 | DRE-2-4& | D2R4 | &D2R4 | SR-2S-4 | SR-2S-4& | 4-2 TRBZ |  | 4-2 TRBZ& | 2-SRATT-4 | &2-SRATT-4 | 767HLT & 1/8 X 1/4 | DRZ2-4 | DRZ2-4& | U2R4 | &U2R4
| SR-2-6 | SR-2-6& | X |  | 200-R-6 | &200-R-6 | 6TUR2 |  | 6TUR2& | CUR 2-6 | CUR 2-6& | 2-DRATT-6 | &2-DRATT-6 | 767LT & 1/8 X 3/8 | 2R6 | 2R6& | DR2-6 | DR2-6& | DRE-2-6 | DRE-2-6& | D2R6 | &D2R6 | SR-2S-6 | SR-2S-6& | 6-2 TRBZ |  | 6-2 TRBZ& | 2-SRATT-6 | &2-SRATT-6 | 767HLT & 1/8 X 3/8 | DRZ2-6 | DRZ2-6& | U2R6 | &U2R6
| SR-2-8 | SR-2-8& | X |  | 200-R-8 | &200-R-8 | 8TUR2 |  | 8TUR2& | CUR 2-8 | CUR 2-8& | 2-DRATT-8 | &2-DRATT-8 | 767LT & 1/8 X 1/2 | 2R8 | 2R8& | DR2-8 | DR2-8& | DRE-2-8 | DRE-2-8& | D2R8 | &D2R8 | SR-2S-8 | SR-2S-8& | 8-2 TRBZ |  | 8-2 TRBZ& | 2-SRATT-8 | &2-SRATT-8 | 767HLT & 1/8 X 1/2 | DRZ2-8 | DRZ2-8& | U2R8 | &U2R8
| SR-3-2 | SR-3-2& | X |  | 300-R-2 | &300-R-2 | 2TUR3 |  | 2TUR3& | CUR 3-2 | CUR 3-2& | 3-DRATT-2 | &3-DRATT-2 | 767LT & 3/16 X 1/8 | 3R2 | 3R2& | DR3-2 | DR3-2& | DRE-3-2 | DRE-3-2& | D3R2 | &D3R2 | SR-3S-2 | SR-3S-2& | 2-3 TRBZ |  | 2-3 TRBZ& | 3-SRATT-2 | &3-SRATT-2 | 767HLT & 3/16 X 1/8 | DRZ3-2 | DRZ3-2& | U3R2 | &U3R2
| SR-3-4 | SR-3-4& | X |  | 300-R-4 | &300-R-4 | 4TUR3 |  | 4TUR3& | CUR 3-4 | CUR 3-4& | 3-DRATT-4 | &3-DRATT-4 | 767LT & 3/16 X 1/4 | 3R4 | 3R4& | DR3-4 | DR3-4& | DRE-3-4 | DRE-3-4& | D3R4 | &D3R4 | SR-3S-4 | SR-3S-4& | 4-3 TRBZ |  | 4-3 TRBZ& | 3-SRATT-4 | &3-SRATT-4 | 767HLT & 3/16 X 1/4 | DRZ3-4 | DRZ3-4& | U3R4 | &U3R4
| SR-4-2 | SR-4-2& | SR-4-2 | SR-4-2& | 400-R-2 | &400-R-2 | 2TUR4 |  | 2TUR4& | CUR 4-2 | CUR 4-2& | 4-DRATT-2 | &4-DRATT-2 | 767LT & 1/4 X 1/8 | 4R2 | 4R2& | DR4-2 | DR4-2& | DRE-4-2 | DRE-4-2& | D4R2 | &D4R2 | SR-4S-2 | SR-4S-2& | 2-4 TRBZ |  | 2-4 TRBZ& | 4-SRATT-2 | &4-SRATT-2 | 767HLT & 1/4 X 1/8 | DRZ4-2 | DRZ4-2& | U4R2 | &U4R2
| SR-4-3 | SR-4-3& | SR-4-3 | SR-4-3& | 400-R-3 | &400-R-3 | 3TUR4 |  | 3TUR4& | CUR 4-3 | CUR 4-3& | 4-DRATT-3 | &4-DRATT-3 | 767LT & 1/4 X 3/16 | 4R3 | 4R3& | DR4-3 | DR4-3& | DRE-4-3 | DRE-4-3& | D4R3 | &D4R3 | SR-4S-3 | SR-4S-3& | 3-4 TRBZ |  | 3-4 TRBZ& | 4-SRATT-3 | &4-SRATT-3 | 767HLT & 1/4 X 3/16 | DRZ4-3 | DRZ4-3& | U4R3 | &U4R3
| SR-4-4 | SR-4-4& | SR-4-4 | SR-4-4& | 400-R-4 | &400-R-4 | 4TUR4 |  | 4TUR4& | CUR 4-4 | CUR 4-4& | 4-DRATT-4 | &4-DRATT-4 | 767LT & 1/4 X 1/4 | 4R4 | 4R4& | DR4-4 | DR4-4& | DRE-4-4 | DRE-4-4& | D4R4 | &D4R4 | SR-4S-4 | SR-4S-4& | 4-4 TRBZ |  | 4-4 TRBZ& | 4-SRATT-4 | &4-SRATT-4 | 767HLT & 1/4 X 1/4 | DRZ4-4 | DRZ4-4& | U4R4 | &U4R4
| SR-4-5 | SR-4-5& | SR-4-5 | SR-4-5& | 400-R-5 | &400-R-5 | 5TUR4 |  | 5TUR4& | CUR 4-5 | CUR 4-5& | 4-DRATT-5 | &4-DRATT-5 | 767LT & 1/4 X 5/16 | 4R5 | 4R5& | DR4-5 | DR4-5& | DRE-4-5 | DRE-4-5& | D4R5 | &D4R5 | SR-4S-5 | SR-4S-5& | 5-4 TRBZ |  | 5-4 TRBZ& | 4-SRATT-5 | &4-SRATT-5 | 767HLT & 1/4 X 5/16 | DRZ4-5 | DRZ4-5& | U4R5 | &U4R5
| SR-4-6 | SR-4-6& | SR-4-6 | SR-4-6& | 400-R-6 | &400-R-6 | 6TUR4 |  | 6TUR4& | CUR 4-6 | CUR 4-6& | 4-DRATT-6 | &4-DRATT-6 | 767LT & 1/4 X 3/8 | 4R6 | 4R6& | DR4-6 | DR4-6& | DRE-4-6 | DRE-4-6& | D4R6 | &D4R6 | SR-4S-6 | SR-4S-6& | 6-4 TRBZ |  | 6-4 TRBZ& | 4-SRATT-6 | &4-SRATT-6 | 767HLT & 1/4 X 3/8 | DRZ4-6 | DRZ4-6& | U4R6 | &U4R6
| SR-4-8 | SR-4-8& | SR-4-8 | SR-4-8& | 400-R-8 | &400-R-8 | 8TUR4 |  | 8TUR4& | CUR 4-8 | CUR 4-8& | 4-DRATT-8 | &4-DRATT-8 | 767LT & 1/4 X 1/2 | 4R8 | 4R8& | DR4-8 | DR4-8& | DRE-4-8 | DRE-4-8& | D4R8 | &D4R8 | SR-4S-8 | SR-4S-8& | 8-4 TRBZ |  | 8-4 TRBZ& | 4-SRATT-8 | &4-SRATT-8 | 767HLT & 1/4 X 1/2 | DRZ4-8 | DRZ4-8& | U4R8 | &U4R8
| SR-4-10 | SR-4-10& | SR-4-10 | SR-4-10& | 400-R-10 | &400-R-10 | 10TUR4 |  | 10TUR4& | CUR 4-10 | CUR 4-10& | 4-DRATT-10 | &4-DRATT-10 | 767LT & 1/4 X 5/8 | 4R10 | 4R10& | DR4-10 | DR4-10& | DRE-4-10 | DRE-4-10& | D4R10 | &D4R10 | SR-4S-10 | SR-4S-10& | 10-4 TRBZ |  | 10-4 TRBZ& | 4-SRATT-10 | &4-SRATT-10 | 767HLT & 1/4 X 5/8 | DRZ4-10 | DRZ4-10& | U4R10 | &U4R10
| SR-4-12 | SR-4-12& | SR-4-12 | SR-4-12& | 400-R-12 | &400-R-12 | 12TUR4 |  | 12TUR4& | CUR 4-12 | CUR 4-12& | 4-DRATT-12 | &4-DRATT-12 | 767LT & 1/4 X 3/4 | 4R12 | 4R12& | DR4-12 | DR4-12& | DRE-4-12 | DRE-4-12& | D4R12 | &D4R12 | SR-4S-12 | SR-4S-12& | 12-4 TRBZ |  | 12-4 TRBZ& | 4-SRATT-12 | &4-SRATT-12 | 767HLT & 1/4 X 3/4 | DRZ4-12 | DRZ4-12& | U4R12 | &U4R12
| SR-5-6 | SR-5-6& | X |  | 500-R-6 | &500-R-6 | 6TUR5 |  | 6TUR5& | CUR 5-6 | CUR 5-6& | 5-DRATT-6 | &5-DRATT-6 | 767LT & 5/16 X 3/8 | 5R6 | 5R6& | DR5-6 | DR5-6& | DRE-5-6 | DRE-5-6& | D5R6 | &D5R6 | SR-5S-6 | SR-5S-6& | 6-5 TRBZ |  | 6-5 TRBZ& | 5-SRATT-6 | &5-SRATT-6 | 767HLT & 5/16 X 3/8 | DRZ5-6 | DRZ5-6& | U5R6 | &U5R6
| SR-5-8 | SR-5-8& | X |  | 500-R-8 | &500-R-8 | 8TUR5 |  | 8TUR5& | CUR 5-8 | CUR 5-8& | 5-DRATT-8 | &5-DRATT-8 | 767LT & 5/16 X 1/2 | 5R8 | 5R8& | DR5-8 | DR5-8& | DRE-5-8 | DRE-5-8& | D5R8 | &D5R8 | SR-5S-8 | SR-5S-8& | 8-5 TRBZ |  | 8-5 TRBZ& | 5-SRATT-8 | &5-SRATT-8 | 767HLT & 5/16 X 1/2 | DRZ5-8 | DRZ5-8& | U5R8 | &U5R8
| SR-6-4 | SR-6-4& | SR-6-4 | SR-6-4& | 600-R-4 | &600-R-4 | 4TUR6 |  | 4TUR6& | CUR 6-4 | CUR 6-4& | 6-DRATT-4 | &6-DRATT-4 | 767LT & 3/8 X 1/4 | 6R4 | 6R4& | DR6-4 | DR6-4& | DRE-6-4 | DRE-6-4& | D6R4 | &D6R4 | SR-6S-4 | SR-6S-4& | 4-6 TRBZ |  | 4-6 TRBZ& | 6-SRATT-4 | &6-SRATT-4 | 767HLT & 3/8 X 1/4 | DRZ6-4 | DRZ6-4& | U6R4 | &U6R4
| SR-6-6 | SR-6-6& | SR-6-6 | SR-6-6& | 600-R-6 | &600-R-6 | 6TUR6 |  | 6TUR6& | CUR 6-6 | CUR 6-6& | 6-DRATT-6 | &6-DRATT-6 | 767LT & 3/8 X 3/8 | 6R6 | 6R6& | DR6-6 | DR6-6& | DRE-6-6 | DRE-6-6& | D6R6 | &D6R6 | SR-6S-6 | SR-6S-6& | 6-6 TRBZ |  | 6-6 TRBZ& | 6-SRATT-6 | &6-SRATT-6 | 767HLT & 3/8 X 3/8 | DRZ6-6 | DRZ6-6& | U6R6 | &U6R6
| SR-6-8 | SR-6-8& | SR-6-8 | SR-6-8& | 600-R-8 | &600-R-8 | 8TUR6 |  | 8TUR6& | CUR 6-8 | CUR 6-8& | 6-DRATT-8 | &6-DRATT-8 | 767LT & 3/8 X 1/2 | 6R8 | 6R8& | DR6-8 | DR6-8& | DRE-6-8 | DRE-6-8& | D6R8 | &D6R8 | SR-6S-8 | SR-6S-8& | 8-6 TRBZ |  | 8-6 TRBZ& | 6-SRATT-8 | &6-SRATT-8 | 767HLT & 3/8 X 1/2 | DRZ6-8 | DRZ6-8& | U6R8 | &U6R8
| SR-6-10 | SR-6-10& | SR-6-10 | SR-6-10& | 600-R-10 | &600-R-10 | 10TUR6 |  | 10TUR6& | CUR 6-10 | CUR 6-10& | 6-DRATT-10 | &6-DRATT-10 | 767LT & 3/8 X 5/8 | 6R10 | 6R10& | DR6-10 | DR6-10& | DRE-6-10 | DRE-6-10& | D6R10 | &D6R10 | SR-6S-10 | SR-6S-10& | 10-6 TRBZ |  | 10-6 TRBZ& | 6-SRATT-10 | &6-SRATT-10 | 767HLT & 3/8 X 5/8 | DRZ6-10 | DRZ6-10& | U6R10 | &U6R10
| SR-6-12 | SR-6-12& | SR-6-12 | SR-6-12& | 600-R-12 | &600-R-12 | 12TUR6 |  | 12TUR6& | CUR 6-12 | CUR 6-12& | 6-DRATT-12 | &6-DRATT-12 | 767LT & 3/8 X 3/4 | 6R12 | 6R12& | DR6-12 | DR6-12& | DRE-6-12 | DRE-6-12& | D6R12 | &D6R12 | SR-6S-12 | SR-6S-12& | 12-6 TRBZ |  | 12-6 TRBZ& | 6-SRATT-12 | &6-SRATT-12 | 767HLT & 3/8 X 3/4 | DRZ6-12 | DRZ6-12& | U6R12 | &U6R12
| SR-8-4 | SR-8-4& | SR-8-4 | SR-8-4& | 810-R-4 | &810-R-4 | 4TUR8 |  | 4TUR8& | CUR 8-4 | CUR 8-4& | 8-DRATT-4 | &8-DRATT-4 | 767LT & 1/2 X 1/4 | 8R4 | 8R4& | DR8-4 | DR8-4& | DRE-8-4 | DRE-8-4& | D8R4 | &D8R4 | SR-8S-4 | SR-8S-4& | 4-8 TRBZ |  | 4-8 TRBZ& | 8-SRATT-4 | &8-SRATT-4 | 767HLT & 1/2 X 1/4 | DRZ8-4 | DRZ8-4& | U8R4 | &U8R4
| SR-8-6 | SR-8-6& | SR-8-6 | SR-8-6& | 810-R-6 | &810-R-6 | 6TUR 8 |  | 6TUR 8& | CUR 8-6 | CUR 8-6& | 8-DRATT-6 | &8-DRATT-6 | 767LT & 1/2 X 3/8 | 8R6 | 8R6& | DR8-6 | DR8-6& | DRE-8-6 | DRE-8-6& | D8R6 | &D8R6 | SR-8S-6 | SR-8S-6& | 6-8 TRBZ |  | 6-8 TRBZ& | 8-SRATT-6 | &8-SRATT-6 | 767HLT & 1/2 X 3/8 | DRZ8-6 | DRZ8-6& | U8R6 | &U8R6
| SR-8-8 | SR-8-8& | SR-8-8 | SR-8-8& | 810-R-8 | &810-R-8 | 8TUR8 |  | 8TUR8& | CUR 8-8 | CUR 8-8& | 8-DRATT-8 | &8-DRATT-8 | 767LT & 1/2 X 1/2 | 8R8 | 8R8& | DR8-8 | DR8-8& | DRE-8-8 | DRE-8-8& | D8R8 | &D8R8 | SR-8S-8 | SR-8S-8& | 8-8 TRBZ |  | 8-8 TRBZ& | 8-SRATT-8 | &8-SRATT-8 | 767HLT & 1/2 X 1/2 | DRZ8-8 | DRZ8-8& | U8R8 | &U8R8
| SR-8-10 | SR-8-10& | SR-8-10 | SR-8-10& | 810-R-10 | &810-R-10 | 10TUR8 |  | 10TUR8& | CUR 8-10 | CUR 8-10& | 8-DRATT-10 | &8-DRATT-10 | 767LT & 1/2 X 5/8 | 8R10 | 8R10& | DR8-10 | DR8-10& | DRE-8-10 | DRE-8-10& | D8R10 | &D8R10 | SR-8S-10 | SR-8S-10& | 10-8 TRBZ |  | 10-8 TRBZ& | 8-SRATT-10 | &8-SRATT-10 | 767HLT & 1/2 X 5/8 | DRZ8-10 | DRZ8-10& | U8R10 | &U8R10
| SR-8-12 | SR-8-12& | SR-8-12 | SR-8-12& | 810-R-12 | &810-R-12 | 12TUR8 |  | 12TUR8& | CUR 8-12 | CUR 8-12& | 8-DRATT-12 | &8-DRATT-12 | 767LT & 1/2 X 3/4 | 8R12 | 8R12& | DR8-12 | DR8-12& | DRE-8-12 | DRE-8-12& | D8R12 | &D8R12 | SR-8S-12 | SR-8S-12& | 12-8 TRBZ |  | 12-8 TRBZ& | 8-SRATT-12 | &8-SRATT-12 | 767HLT & 1/2 X 3/4 | DRZ8-12 | DRZ8-12& | U8R12 | &U8R12
| SR-8-16 | SR-8-16& | SR-8-16 | SR-8-16& | 810-R-16 | &810-R-16 | 16TUR8 |  | 16TUR8& | CUR 8-16 | CUR 8-16& | 8-DRATT-16 | &8-DRATT-16 | 767LT & 1/2 X 1 | 8R16 | 8R16& | DR8-16 | DR8-16& | DRE-8-16 | DRE-8-16& | D8R16 | &D8R16 | SR-8S-16 | SR-8S-16& | 16-8 TRBZ |  | 16-8 TRBZ& | 8-SRATT-16 | &8-SRATT-16 | 767HLT & 1/2 X 1 | DRZ8-16 | DRZ8-16& | U8R16 | &U8R16
| SR-10-12 | SR-10-12& | X |  | 1010-R-12 | &1010-R-12 | 12TUR10 |  | 12TUR10& | CUR 10-12 | CUR 10-12& | 10-DRATT-12 | &10-DRATT-12 | 767LT & 5/8 X 3/4 | 10R12 | 10R12& | DR10-12 | DR10-12& | DRE-10-12 | DRE-10-12& | D10R12 | &D10R12 | SR-10S-12 | SR-10S-12& | 12-10 TRBZ |  | 12-10 TRBZ& | 10-SRATT-12 | &10-SRATT-12 | 767HLT & 5/8 X 3/4 | DRZ10-12 | DRZ10-12& | U10R12 | &U10R12
| SR-10-14 | SR-10-14& | X |  | 1010-R-14 | &1010-R-14 | 14TUR10 |  | 14TUR10& | CUR 10-14 | CUR 10-14& | 10-DRATT-14 | &10-DRATT-14 | 767LT & 5/8 X 7/8 | 10R14 | 10R14& | DR10-14 | DR10-14& | DRE-10-14 | DRE-10-14& | D10R14 | &D10R14 | SR-10S-14 | SR-10S-14& | 14-10 TRBZ |  | 14-10 TRBZ& | 10-SRATT-14 | &10-SRATT-14 | 767HLT & 5/8 X 7/8 | DRZ10-14 | DRZ10-14& | U10R14 | &U10R14
| SR-10-16 | SR-10-16& | X |  | 1010-R-16 | &1010-R-16 | 16TUR10 |  | 16TUR10& | CUR 10-16 | CUR 10-16& | 10-DRATT-16 | &10-DRATT-16 | 767LT & 5/8 X 1 | 10R16 | 10R16& | DR10-16 | DR10-16& | DRE-10-16 | DRE-10-16& | D10R16 | &D10R16 | SR-10S-16 | SR-10S-16& | 16-10 TRBZ |  | 16-10 TRBZ& | 10-SRATT-16 | &10-SRATT-16 | 767HLT & 5/8 X 1 | DRZ10-16 | DRZ10-16& | U10R16 | &U10R16
| SR-12-8 | SR-12-8& | SR-12-8 | SR-12-8& | 1210-R-8 | &1210-R-8 | 8TUR12 |  | 8TUR12& | CUR 12-8 | CUR 12-8& | 12-DRATT-8 | &12-DRATT-8 | 767LT & 3/4 X 1/2 | 12R8 | 12R8& | DR12-8 | DR12-8& | DRE-12-8 | DRE-12-8& | D12R8 | &D12R8 | SR-12S-8 | SR-12S-8& | 8-12 TRBZ |  | 8-12 TRBZ& | 12-SRATT-8 | &12-SRATT-8 | 767HLT & 3/4 X 1/2 | DRZ12-8 | DRZ12-8& | U12R8 | &U12R8
| SR-12-16 | SR-12-16& | SR-12-16 | SR-12-16& | 1210-R-16 | &1210-R-16 | 16TUR12 |  | 16TUR12& | CUR 12-16 | CUR 12-16& | 12-DRATT-16 | &12-DRATT-16 | 767LT & 3/4 X 1 | 12R16 | 12R16& | DR12-16 | DR12-16& | DRE-12-16 | DRE-12-16& | D12R16 | &D12R16 | SR-12S-16 | SR-12S-16& | 16-12 TRBZ |  | 16-12 TRBZ& | 12-SRATT-16 | &12-SRATT-16 | 767HLT & 3/4 X 1 | DRZ12-16 | DRZ12-16& | U12R16 | &U12R16
BULKHEAD REDUCER
SRB | SRB-2-2 | SRB-2-2& | X |  | 200-R1-2 | &200-R1-2 | 2TUBC2 |  | 2TUBC2& |  |  | 2-DBHA-2 | &2-DBHA-2 | 774LT & 1/8 X 1/8 | 2BA2 | 2BA2& | DAB2-2 | DAB2-2& | DSE-2 | DSE-2& | D2BR2 | &D2BR2 | SRB-2S-2 | SRB-2S-2& | 2-2 T2H2BZ |  | 2-2 T2H2BZ& | 2-SBHA-2 | &2-SBHA-2 | 774HLT & 1/8 X 1/8 | DABZ2-2 | DABZ2-2& | U2BR2 | &U2BR2
| SRB-4-4 | SRB-4-4& | X |  | 400-R1-4 | &400-R1-4 | 4TUBC4 |  | 4TUBC4& |  |  | 4-DBHA-4 | &4-DBHA-4 | 774LT & 1/4 X 1/4 | 4BA4 | 4BA4& | DAB4-4 | DAB4-4& | DSE-4 | DSE-4& | D4BR4 | &D4BR4 | SRB-4S-4 | SRB-4S-4& | 4-4 T2H2BZ |  | 4-4 T2H2BZ& | 4-SBHA-4 | &4-SBHA-4 | 774HLT & 1/4 X 1/4 | DABZ4-4 | DABZ4-4& | U4BR4 | &U4BR4
| SRB-6-6 | SRB-6-6& | X |  | 600-R1-6 | &600-R1-6 | 6TUBC6 |  | 6TUBC6& |  |  | 6-DBHA-6 | &6-DBHA-6 | 774LT & 3/8 X 3/8 | 6BA6 | 6BA6& | DAB6-6 | DAB6-6& | DSE-6 | DSE-6& | D6BR6 | &D6BR6 | SRB-6S-6 | SRB-6S-6& | 6-6 T2H2BZ |  | 6-6 T2H2BZ& | 6-SBHA-6 | &6-SBHA-6 | 774HLT & 3/8 X 3/8 | DABZ6-6 | DABZ6-6& | U6BR6 | &U6BR6
| SRB-8-8 | SRB-8-8& | X |  | 810-R1-8 | &810-R1-8 | 8TUBC8 |  | 8TUBC8& |  |  | 8-DBHA-8 | &8-DBHA-8 | 774LT & 1/2 X 1/2 | 8BA8 | 8BA8& | DAB8-8 | DAB8-8& | DSE-8 | DSE-8& | D8BR8 | &D8BR8 | SRB-8S-8 | SRB-8S-8& | 8-8 T2H2BZ |  | 8-8 T2H2BZ& | 8-SBHA-8 | &8-SBHA-8 | 774HLT & 1/2 X 1/2 | DABZ8-8 | DABZ8-8& | U8BR8 | &U8BR8
| SRB-10-10 | SRB-10-10& | X |  | 1010-R1-10 | &1010-R1-10 | 10TUBC10 |  | 10TUBC10& |  |  | 10-DBHA-10 | &10-DBHA-10 | 774LT & 5/8 X 5/8 | 10BA10 | 10BA10& | DAB10-10 | DAB10-10& | DSE-10 | DSE-10& | D8BR10 | &D8BR10 | SRB-10S-10 | SRB-10S-10& | 10-10 T2HBZ |  | 10-10 T2HBZ& | 10-SBHA-10 | &10-SBHA-10 | 774HLT & 5/8 X 5/8 | DABZ10-10 | DABZ10-10& | U10BR10 | &U10BR10
| SRB-16-16 | SRB-16-16& | X |  | 1610-R1-16 | &1610-R1-16 | 16TUBC16 |  | 16TUBC16& |  |  | 16-DBHA-16 | &16-DBHA-16 | 774LT & 1 X 1 | 16BA16 | 16BA16& | DAB16-16 | DAB16-16& | DSE-16 | DSE-16& | D8BR16 | &D8BR16 | SRB-16S-16 | SRB-16S-16& | 16-16 T2HBZ |  | 16-16 T2HBZ& | 16-SBHA-16 | &16-SBHA-16 | 774HLT & 1 X 1 | DABZ16-16 | DABZ16-16& | U16BR16 | &U16BR16
MALE ADAPTER
SMA | SMA-2-2N | SMA-2-2N& | X |  | 2-TA-1-2 | &2-TA-1-2 | 2MA2N |  | 2MA2N& | CAM 2-2N | CAM 2-2N& | 2-DATPM-2 | &2-DATPM-2 | 739LM & 1/8 X 1/8 | 2AM2 | 2AM2& | DAM2-2N | DAM2-2N& | DHA-2-2 | DHA-2-2& | D2MA2 | &D2MA2 | SMA-2S-2N | SMA-2S-2N& | 2-2 T2HF |  | 2-2 T2HF& | 2-SATPM-2 | &2-SATPM-2 | 739HLM & 1/8 X 1/8 | DAMZ2-2N | DAMZ2-2N& | U2MA2 | &U2MA2
| SMA-2-4N | SMA-2-4N& | X |  | 2-TA-1-4 | &2-TA-1-4 | 2MA4N |  | 2MA4N& | CAM 2-4N | CAM 2-4N& | 2-DATPM-4 | &2-DATPM-4 | 739LM & 1/8 X 1/4 | 2AM4 | 2AM4& | DAM2-4N | DAM2-4N& | DHA-2-4 | DHA-2-4& | D2MA4 | &D2MA4 | SMA-2S-4N | SMA-2S-4N& | 2-4 T2HF |  | 2-4 T2HF& | 2-SATPM-4 | &2-SATPM-4 | 739HLM & 1/8 X 1/4 | DAMZ2-4N | DAMZ2-4N& | U2MA4 | &U2MA4
| SMA-3-2N | SMA-3-2N& | X |  | 3-TA-1-2 | &3-TA-1-2 | 3MA2N |  | 3MA2N& | CAM 3-2N | CAM 3-2N& | 3-DATPM-2 | &3-DATPM-2 | 739LM & 3/16 X 1/8 | 3AM2 | 3AM2& | DAM3-2N | DAM3-2N& | DHA-3-2 | DHA-3-2& | D3MA2 | &D3MA2 | SMA-3S-2N | SMA-3S-2N& | 3-2 T2HF |  | 3-2 T2HF& | 3-SATPM-2 | &3-SATPM-2 | 739HLM & 3/16 X 1/8 | DAMZ3-2N | DAMZ3-2N& | U3MA2 | &U3MA2
| SMA-3-4N | SMA-3-4N& | X |  | 3-TA-1-4 | &3-TA-1-4 | 3MA4N |  | 3MA4N& | CAM 3-4N | CAM 3-4N& | 3-DATPM-4 | &3-DATPM-4 | 739LM & 3/16 X 1/4 | 3AM4 | 3AM4& | DAM3-4N | DAM3-4N& | DHA-3-4 | DHA-3-4& | D3MA4 | &D3MA4 | SMA-3S-4N | SMA-3S-4N& | 3-4 T2HF |  | 3-4 T2HF& | 3-SATPM-4 | &3-SATPM-4 | 739HLM & 3/16 X 1/4 | DAMZ3-4N | DAMZ3-4N& | U3MA4 | &U3MA4
| SMA-4-2N | SMA-4-2N& | X |  | 4-TA-1-2 | &4-TA-1-2 | 4MA2N |  | 4MA2N& | CAM 4-2N | CAM 4-2N& | 4-DATPM-2 | &4-DATPM-2 | 739LM & 1/4 X 1/8 | 4AM2 | 4AM2& | DAM4-2N | DAM4-2N& | DHA-4-2 | DHA-4-2& | D4MA2 | &D4MA2 | SMA-4S-2N | SMA-4S-2N& | 4-2 T2HF |  | 4-2 T2HF& | 4-SATPM-2 | &4-SATPM-2 | 739HLM & 1/4 X 1/8 | DAMZ4-2N | DAMZ4-2N& | U4MA2 | &U4MA2
| SMA-4-4N | SMA-4-4N& | X |  | 4-TA-1-4 | &4-TA-1-4 | 4MA4N |  | 4MA4N& | CAM 4-4N | CAM 4-4N& | 4-DATPM-4 | &4-DATPM-4 | 739LM & 1/4 X 1/4 | 4AM4 | 4AM4& | DAM4-4N | DAM4-4N& | DHA-4-4 | DHA-4-4& | D4MA4 | &D4MA4 | SMA-4S-4N | SMA-4S-4N& | 4-4 T2HF |  | 4-4 T2HF& | 4-SATPM-4 | &4-SATPM-4 | 739HLM & 1/4 X 1/4 | DAMZ4-4N | DAMZ4-4N& | U4MA4 | &U4MA4
| SMA-4-6N | SMA-4-6N& | X |  | 4-TA-1-6 | &4-TA-1-6 | 4MA6N |  | 4MA6N& | CAM 4-6N | CAM 4-6N& | 4-DATPM-6 | &4-DATPM-6 | 739LM & 1/4 X 3/8 | 4AM6 | 4AM6& | DAM4-6N | DAM4-6N& | DHA-4-6 | DHA-4-6& | D4MA6 | &D4MA6 | SMA-4S-6N | SMA-4S-6N& | 4-6 T2HF |  | 4-6 T2HF& | 4-SATPM-6 | &4-SATPM-6 | 739HLM & 1/4 X 3/8 | DAMZ4-6N | DAMZ4-6N& | U4MA6 | &U4MA6
| SMA-4-8N | SMA-4-8N& | X |  | 4-TA-1-8 | &4-TA-1-8 | 4MA8N |  | 4MA8N& | CAM 4-8N | CAM 4-8N& | 4-DATPM-8 | &4-DATPM-8 | 739LM & 1/4 X 1/2 | 4AM8 | 4AM8& | DAM4-8N | DAM4-8N& | DHA-4-8 | DHA-4-8& | D4MA8 | &D4MA8 | SMA-4S-8N | SMA-4S-8N& | 4-8 T2HF |  | 4-8 T2HF& | 4-SATPM-8 | &4-SATPM-8 | 739HLM & 1/4 X 1/2 | DAMZ4-8N | DAMZ4-8N& | U4MA8 | &U4MA8
| SMA-5-2N | SMA-5-2N& | X |  | 5-TA-1-2 | &5-TA-1-2 | 5MA2N |  | 5MA2N& | CAM 5-2N | CAM 5-2N& | 5-DATPM-2 | &5-DATPM-2 | 739LM & 5/16 X 1/8 | 5AM2 | 5AM2& | DAM5-2N | DAM5-2N& | DHA-5-2 | DHA-5-2& | D5MA2 | &D5MA2 | SMA-5-2N | SMA-5-2N& | 5-2 T2HF |  | 5-2 T2HF& | 5-SATPM-2 | &5-SATPM-2 | 739HLM & 5/16 X 1/8 | DAMZ5-2N | DAMZ5-2N& | U5MA2 | &U5MA2
| SMA-5-4N | SMA-5-4N& | X |  | 5-TA-1-4 | &5-TA-1-4 | 5MA4N |  | 5MA4N& | CAM 5-4N | CAM 5-4N& | 5-DATPM-4 | &5-DATPM-4 | 739LM & 5/16 X 1/4 | 5AM4 | 5AM4& | DAM5-4N | DAM5-4N& | DHA-5-4 | DHA-5-4& | D5MA4 | &D5MA4 | SMA-5-4N | SMA-5-4N& | 5-4 T2HF |  | 5-4 T2HF& | 5-SATPM-4 | &5-SATPM-4 | 739HLM & 5/16 X 1/4 | DAMZ5-4N | DAMZ5-4N& | U5MA4 | &U5MA4
| SMA-6-2N | SMA-6-2N& | X |  | 6-TA-1-2 | &6-TA-1-2 | 6MA2N |  | 6MA2N& | CAM 6-2N | CAM 6-2N& | 6-DATPM-2 | &6-DATPM-2 | 739LM & 3/8 X 1/8 | 6AM2 | 6AM2& | DAM6-2N | DAM6-2N& | DHA-6-2 | DHA-6-2& | D6MA2 | &D6MA2 | SMA-6S-2N | SMA-6S-2N& | 6-2 T2HF |  | 6-2 T2HF& | 6-SATPM-2 | &6-SATPM-2 | 739HLM & 3/8 X 1/8 | DAMZ6-2N | DAMZ6-2N& | U6MA2 | &U6MA2
| SMA-6-4N | SMA-6-4N& | X |  | 6-TA-1-4 | &6-TA-1-4 | 6MA4N |  | 6MA4N& | CAM 6-4N | CAM 6-4N& | 6-DATPM-4 | &6-DATPM-4 | 739LM & 3/8 X 1/4 | 6AM4 | 6AM4& | DAM6-4N | DAM6-4N& | DHA-6-4 | DHA-6-4& | D6MA4 | &D6MA4 | SMA-6S-4N | SMA-6S-4N& | 6-4 T2HF |  | 6-4 T2HF& | 6-SATPM-4 | &6-SATPM-4 | 739HLM & 3/8 X 1/4 | DAMZ6-4N | DAMZ6-4N& | U6MA4 | &U6MA4
| SMA-6-6N | SMA-6-6N& | X |  | 6-TA-1-6 | &6-TA-1-6 | 6MA6N |  | 6MA6N& | CAM 6-6N | CAM 6-6N& | 6-DATPM-6 | &6-DATPM-6 | 739LM & 3/8 X 3/8 | 6AM6 | 6AM6& | DAM6-6N | DAM6-6N& | DHA-6-6 | DHA-6-6& | D6MA6 | &D6MA6 | SMA-6S-6N | SMA-6S-6N& | 6-6 T2HF |  | 6-6 T2HF& | 6-SATPM-6 | &6-SATPM-6 | 739HLM & 3/8 X 3/8 | DAMZ6-6N | DAMZ6-6N& | U6MA6 | &U6MA6
| SMA-6-8N | SMA-6-8N& | X |  | 6-TA-1-8 | &6-TA-1-8 | 6MA8N |  | 6MA8N& | CAM 6-8N | CAM 6-8N& | 6-DATPM-8 | &6-DATPM-8 | 739LM & 3/8 X 1/2 | 6AM8 | 6AM8& | DAM6-8N | DAM6-8N& | DHA-6-8 | DHA-6-8& | D6MA8 | &D6MA8 | SMA-6S-8N | SMA-6S-8N& | 6-8 T2HF |  | 6-8 T2HF& | 6-SATPM-8 | &6-SATPM-8 | 739HLM & 3/8 X 1/2 | DAMZ6-8N | DAMZ6-8N& | U6MA8 | &U6MA8
| SMA-8-4N | SMA-8-4N& | X |  | 8-TA-1-4 | &8-TA-1-4 | 8MA4N |  | 8MA4N& | CAM 8-4N | CAM 8-4N& | 8-DATPM-4 | &8-DATPM-4 | 739LM & 1/2 X 1/4 | 8AM4 | 8AM4& | DAM8-4N | DAM8-4N& | DHA-8-4 | DHA-8-4& | D8MA4 | &D8MA4 | SMA-8S-4N | SMA-8S-4N& | 8-4 T2HF |  | 8-4 T2HF& | 8-SATPM-4 | &8-SATPM-4 | 739HLM & 1/2 X 1/4 | DAMZ8-4N | DAMZ8-4N& | U8MA4 | &U8MA4
| SMA-8-6N | SMA-8-6N& | X |  | 8-TA-1-6 | &8-TA-1-6 | 8MA6N |  | 8MA6N& | CAM 8-6N | CAM 8-6N& | 8-DATPM-6 | &8-DATPM-6 | 739LM & 1/2 X 3/8 | 8AM6 | 8AM6& | DAM8-6N | DAM8-6N& | DHA-8-6 | DHA-8-6& | D8MA6 | &D8MA6 | SMA-8S-6N | SMA-8S-6N& | 8-6 T2HF |  | 8-6 T2HF& | 8-SATPM-6 | &8-SATPM-6 | 739HLM & 1/2 X 3/8 | DAMZ8-6N | DAMZ8-6N& | U8MA6 | &U8MA6
| SMA-8-8N | SMA-8-8N& | X |  | 8-TA-1-8 | &8-TA-1-8 | 8MA8N |  | 8MA8N& | CAM 8-8N | CAM 8-8N& | 8-DATPM-8 | &8-DATPM-8 | 739LM & 1/2 X 1/2 | 8AM8 | 8AM8& | DAM8-8N | DAM8-8N& | DHA-8-8 | DHA-8-8& | D8MA8 | &D8MA8 | SMA-8S-8N | SMA-8S-8N& | 8-8 T2HF |  | 8-8 T2HF& | 8-SATPM-8 | &8-SATPM-8 | 739HLM & 1/2 X 1/2 | DAMZ8-8N | DAMZ8-8N& | U8MA8 | &U8MA8
| SMA-10-6N | SMA-10-6N& | X |  | 10-TA-1-6 | &10-TA-1-6 | 10MA6N |  | 10MA6N& | CAM 10-6N | CAM 10-6N& | 10-DATPM-6 | &10-DATPM-6 | 739LM & 5/8 X 3/8 | 10AM6 | 10AM6& | DAM10-6N | DAM10-6N& | DHA-10-6 | DHA-10-6& | D10MA6 | &D10MA6 | SMA-10S-6N | SMA-10S-6N& | 10-6 T2HF |  | 10-6 T2HF& | 10-SATPM-6 | &10-SATPM-6 | 739HLM & 5/8 X 3/8 | DAMZ10-6N | DAMZ10-6N& | U10MA6 | &U10MA6
| SMA-10-8N | SMA-10-8N& | X |  | 10-TA-1-8 | &10-TA-1-8 | 10MA8N |  | 10MA8N& | CAM 10-8N | CAM 10-8N& | 10-DATPM-8 | &10-DATPM-8 | 739LM & 5/8 X 1/2 | 10AM8 | 10AM8& | DAM10-8N | DAM10-8N& | DHA-10-8 | DHA-10-8& | D10MA8 | &D10MA8 | SMA-10S-8N | SMA-10S-8N& | 10-8 T2HF |  | 10-8 T2HF& | 10-SATPM-8 | &10-SATPM-8 | 739HLM & 5/8 X 1/2 | DAMZ10-8N | DAMZ10-8N& | U10MA8 | &U10MA8
| SMA-10-12N | SMA-10-12N& | X |  | 10-TA-1-12 | &10-TA-1-12 | 10MA12N |  | 10MA12N& | CAM 10-12N | CAM 10-12N& | 10-DATPM-12 | &10-DATPM-12 | 739LM & 5/8 X 3/4 | 10AM12 | 10AM12& | DAM10-12N | DAM10-12N& | DHA-10-12 | DHA-10-12& | D10MA12 | &D10MA12 | SMA-10S-12N | SMA-10S-12N& | 10-12 T2HF |  | 10-12 T2HF& | 10-SATPM-12 | &10-SATPM-12 | 739HLM & 5/8 X 3/4 | DAMZ10-12N | DAMZ10-12N& | U10MA12 | &U10MA12
| SMA-12-8N | SMA-12-8N& | X |  | 12-TA-1-8 | &12-TA-1-8 | 12MA8N |  | 12MA8N& | CAM 12-8N | CAM 12-8N& | 12-DATPM-8 | &12-DATPM-8 | 739LM & 3/4 X 1/2 | 12AM8 | 12AM8& | DAM12-8N | DAM12-8N& | DHA-12-8 | DHA-12-8& | D12MA8 | &D12MA8 | SMA-12S-8N | SMA-12S-8N& | 12-8 T2HF |  | 12-8 T2HF& | 12-SATPM-8 | &12-SATPM-8 | 739HLM & 3/4 X 1/2 | DAMZ12-8N | DAMZ12-8N& | U12MA8 | &U12MA8
| SMA-12-12N | SMA-12-12N& | X |  | 12-TA-1-12 | &12-TA-1-12 | 12MA12N |  | 12MA12N& | CAM 12-12N | CAM 12-12N& | 12-DATPM-12 | &12-DATPM-12 | 739LM & 3/4 X 3/4 | 12AM12 | 12AM12& | DAM12-12N | DAM12-12N& | DHA-12-12 | DHA-12-12& | D12MA12 | &D12MA12 | SMA-12S-12N | SMA-12S-12N& | 12-12 T2HF |  | 12-12 T2HF& | 12-SATPM-12 | &12-SATPM-12 | 739HLM & 3/4 X 3/4 | DAMZ12-12N | DAMZ12-12N& | U12MA12 | &U12MA12
| SMA-12-16N | SMA-12-16N& | X |  | 12-TA-1-16 | &12-TA-1-16 | 12MA16N |  | 12MA16N& | CAM 12-16N | CAM 12-16N& | 12-DATPM-16 | &12-DATPM-16 | 739LM & 3/4 X 1 | 12AM16 | 12AM16& | DAM12-16N | DAM12-16N& | DHA-12-16 | DHA-12-16& | D12MA16 | &D12MA16 | SMA-12S-16N | SMA-12S-16N& | 12-16 T2HF |  | 12-16 T2HF& | 12-SATPM-16 | &12-SATPM-16 | 739HLM & 3/4 X 1 | DAMZ12-16N | DAMZ12-16N& | U12MA16 | &U12MA16
| SMA-14-12N | SMA-14-12N& | X |  | 14-TA-1-12 | &14-TA-1-12 | 14MA12N |  | 14MA12N& | CAM 14-12N | CAM 14-12N& | 14-DATPM-12 | &14-DATPM-12 | 739LM & 7/8 X 3/4 | 14AM12 | 14AM12& | DAM14-12N | DAM14-12N& | DHA-14-12 | DHA-14-12& | D14MA12 | &D14MA12 | SMA-14S-12N | SMA-14S-12N& | 14-12 T2HF |  | 14-12 T2HF& | 14-SATPM-12 | &14-SATPM-12 | 739HLM & 7/8 X 3/4 | DAMZ14-12N | DAMZ14-12N& | U14MA12 | &U14MA12
| SMA-16-12N | SMA-16-12N& | X |  | 16-TA-1-12 | &16-TA-1-12 | 16MA12N |  | 16MA12N& | CAM 16-12N | CAM 16-12N& | 16-DATPM-12 | &16-DATPM-12 | 739LM & 1 X 3/4 | 16AM12 | 16AM12& | DAM16-12N | DAM16-12N& | DHA-16-12 | DHA-16-12& | D16MA12 | &D16MA12 | SMA-16S-12N | SMA-16S-12N& | 16-12 T2HF |  | 16-12 T2HF& | 16-SATPM-12 | &16-SATPM-12 | 739HLM & 1 X 3/4 | DAMZ16-12N | DAMZ16-12N& | U16MA12 | &U16MA12
| SMA-16-16N | SMA-16-16N& | X |  | 16-TA-1-16 | &16-TA-1-16 | 16MA16N |  | 16MA16N& | CAM 16-16N | CAM 16-16N& | 16-DATPM-16 | &16-DATPM-16 | 739LM & 1 X 1 | 16AM16 | 16AM16& | DAM16-16N | DAM16-16N& | DHA-16-16 | DHA-16-16& | D16MA16 | &D16MA16 | SMA-16S-16N | SMA-16S-16N& | 16-16 T2HF |  | 16-16 T2HF& | 16-SATPM-16 | &16-SATPM-16 | 739HLM & 1 X 1 | DAMZ16-16N | DAMZ16-16N& | U16MA16 | &U16MA16
FEMALE ADAPTER
SFA | SFA-2-2N | SFA-2-2N& | X |  | 2-TA-7-2 | &2-TA-7-2 | 2FA2N |  | 2FA2N& | CAF 2-2N | CAF 2-2N& | 2-DATPF-2 | &2-DATPF-2 | 739LF & 1/8 X 1/8 | 2AF2 | 2AF2& | DAF2-2N | DAF2-2N& | DHC-2-2 | DHC-2-2& | D2FA2 | &D2FA2 | SFA-2S-2N | SFA-2S-2N& | 2-2 T2HG |  | 2-2 T2HG& | 2-SATPF-2 | &2-SATPF-2 | 739HLF & 1/8 X 1/8 | DAFZ2-2N | DAFZ2-2N& | U2FA2 | &U2FA2
| SFA-2-4N | SFA-2-4N& | X |  | 2-TA-7-4 | &2-TA-7-4 | 2FA4N |  | 2FA4N& | CAF 2-4N | CAF 2-4N& | 2-DATPF-4 | &2-DATPF-4 | 739LF & 1/8 X 1/4 | 2AF4 | 2AF4& | DAF2-4N | DAF2-4N& | DHC-2-4 | DHC-2-4& | D2FA4 | &D2FA4 | SFA-2S-4N | SFA-2S-4N& | 2-4 T2HG |  | 2-4 T2HG& | 2-SATPF-4 | &2-SATPF-4 | 739HLF & 1/8 X 1/4 | DAFZ2-4N | DAFZ2-4N& | U2FA4 | &U2FA4
| SFA-3-2N | SFA-3-2N& | X |  | 3-TA-7-2 | &3-TA-7-2 | 3FA2N |  | 3FA2N& | CAF 3-2N | CAF 3-2N& | 3-DATPF-2 | &3-DATPF-2 | 739LF & 3/16 X 1/8 | 3AF2 | 3AF2& | DAF3-2N | DAF3-2N& | DHC-3-2 | DHC-3-2& | D3FA2 | &D3FA2 | SFA-3S-2N | SFA-3S-2N& | 3-2 T2HG |  | 3-2 T2HG& | 3-SATPF-2 | &3-SATPF-2 | 739HLF & 3/16 X 1/8 | DAFZ3-2N | DAFZ3-2N& | U3FA2 | &U3FA2
| SFA-3-4N | SFA-3-4N& | X |  | 3-TA-7-4 | &3-TA-7-4 | 3FA4N |  | 3FA4N& | CAF 3-4N | CAF 3-4N& | 3-DATPF-4 | &3-DATPF-4 | 739LF & 3/16 X 1/4 | 3AF4 | 3AF4& | DAF3-4N | DAF3-4N& | DHC-3-4 | DHC-3-4& | D3FA4 | &D3FA4 | SFA-3S-4N | SFA-3S-4N& | 3-4 T2HG |  | 3-4 T2HG& | 3-SATPF-4 | &3-SATPF-4 | 739HLF & 3/16 X 1/4 | DAFZ3-4N | DAFZ3-4N& | U3FA4 | &U3FA4
| SFA-4-2N | SFA-4-2N& | X |  | 4-TA-7-2 | &4-TA-7-2 | 4FA2N |  | 4FA2N& | CAF 4-2N | CAF 4-2N& | 4-DATPF-2 | &4-DATPF-2 | 739LF & 1/4 X 1/8 | 4AF2 | 4AF2& | DAF4-2N | DAF4-2N& | DHC-4-2 | DHC-4-2& | D4FA2 | &D4FA2 | SFA-4S-2N | SFA-4S-2N& | 4-2 T2HG |  | 4-2 T2HG& | 4-SATPF-2 | &4-SATPF-2 | 739HLF & 1/4 X 1/8 | DAFZ4-2N | DAFZ4-2N& | U4FA2 | &U4FA2
| SFA-4-4N | SFA-4-4N& | X |  | 4-TA-7-4 | &4-TA-7-4 | 4FA4N |  | 4FA4N& | CAF 4-4N | CAF 4-4N& | 4-DATPF-4 | &4-DATPF-4 | 739LF & 1/4 X 1/4 | 4AF4 | 4AF4& | DAF4-4N | DAF4-4N& | DHC-4-4 | DHC-4-4& | D4FA4 | &D4FA4 | SFA-4S-4N | SFA-4S-4N& | 4-4 T2HG |  | 4-4 T2HG& | 4-SATPF-4 | &4-SATPF-4 | 739HLF & 1/4 X 1/4 | DAFZ4-4N | DAFZ4-4N& | U4FA4 | &U4FA4
| SFA-4-6N | SFA-4-6N& | X |  | 4-TA-7-6 | &4-TA-7-6 | 4FA6N |  | 4FA6N& | CAF 4-6N | CAF 4-6N& | 4-DATPF-6 | &4-DATPF-6 | 739LF & 1/4 X 3/8 | 4AF6 | 4AF6& | DAF4-6N | DAF4-6N& | DHC-4-6 | DHC-4-6& | D4FA6 | &D4FA6 | SFA-4S-6N | SFA-4S-6N& | 4-6 T2HG |  | 4-6 T2HG& | 4-SATPF-6 | &4-SATPF-6 | 739HLF & 1/4 X 3/8 | DAFZ4-6N | DAFZ4-6N& | U4FA6 | &U4FA6
| SFA-4-8N | SFA-4-8N& | X |  | 4-TA-7-8 | &4-TA-7-8 | 4FA8N |  | 4FA8N& | CAF 4-8N | CAF 4-8N& | 4-DATPF-8 | &4-DATPF-8 | 739LF & 1/4 X 1/2 | 4AF8 | 4AF8& | DAF4-8N | DAF4-8N& | DHC-4-8 | DHC-4-8& | D4FA8 | &D4FA8 | SFA-4S-8N | SFA-4S-8N& | 4-8 T2HG |  | 4-8 T2HG& | 4-SATPF-8 | &4-SATPF-8 | 739HLF & 1/4 X 1/2 | DAFZ4-8N | DAFZ4-8N& | U4FA8 | &U4FA8
| SFA-5-2N | SFA-5-2N& | X |  | 5-TA-7-2 | &5-TA-7-2 | 5FA2N |  | 5FA2N& | CAF 5-2N | CAF 5-2N& | 5-DATPF-2 | &5-DATPF-2 | 739LF & 5/16 X 1/8 | 5FA2 | 5FA2& | DAF5-2N | DAF5-2N& | DHC-5-2 | DHC-5-2& | D5FA2 | &D5FA2 | SFA-5S-2N | SFA-5S-2N& | 5-2 T2HG |  | 5-2 T2HG& | 5-SATPF-2 | &5-SATPF-2 | 739HLF & 5/16 X 1/8 | DAFZ5-2N | DAFZ5-2N& | U5FA2 | &U5FA2
| SFA-5-4N | SFA-5-4N& | X |  | 5-TA-7-4 | &5-TA-7-4 | 5FA4N |  | 5FA4N& | CAF 5-4N | CAF 5-4N& | 5-DATPF-4 | &5-DATPF-4 | 739LF & 5/16 X 1/4 | 5FA4 | 5FA4& | DAF5-4N | DAF5-4N& | DHC-5-4 | DHC-5-4& | D5FA4 | &D5FA4 | SFA-5S-4N | SFA-5S-4N& | 5-4 T2HG |  | 5-4 T2HG& | 5-SATPF-4 | &5-SATPF-4 | 739HLF & 5/16 X 1/4 | DAFZ5-4N | DAFZ5-4N& | U5FA4 | &U5FA4
| SFA-6-2N | SFA-6-2N& | X |  | 6-TA-7-2 | &6-TA-7-2 | 6FA2N |  | 6FA2N& | CAF 6-2N | CAF 6-2N& | 6-DATPF-2 | &6-DATPF-2 | 739LF & 3/8 X 1/8 | 6AF2 | 6AF2& | DAF6-2N | DAF6-2N& | DHC-6-2 | DHC-6-2& | D6FA2 | &D6FA2 | SFA-6S-2N | SFA-6S-2N& | 6-2 T2HG |  | 6-2 T2HG& | 6-SATPF-2 | &6-SATPF-2 | 739HLF & 3/8 X 1/8 | DAFZ6-2N | DAFZ6-2N& | U6FA2 | &U6FA2
| SFA-6-4N | SFA-6-4N& | X |  | 6-TA-7-4 | &6-TA-7-4 | 6FA4N |  | 6FA4N& | CAF 6-4N | CAF 6-4N& | 6-DATPF-4 | &6-DATPF-4 | 739LF & 3/8 X 1/4 | 6AF4 | 6AF4& | DAF6-4N | DAF6-4N& | DHC-6-4 | DHC-6-4& | D6FA4 | &D6FA4 | SFA-6S-4N | SFA-6S-4N& | 6-4 T2HG |  | 6-4 T2HG& | 6-SATPF-4 | &6-SATPF-4 | 739HLF & 3/8 X 1/4 | DAFZ6-4N | DAFZ6-4N& | U6FA4 | &U6FA4
| SFA-6-6N | SFA-6-6N& | X |  | 6-TA-7-6 | &6-TA-7-6 | 6FA6N |  | 6FA6N& | CAF 6-6N | CAF 6-6N& | 6-DATPF-6 | &6-DATPF-6 | 739LF & 3/8 X 3/8 | 6AF6 | 6AF6& | DAF6-6N | DAF6-6N& | DHC-6-6 | DHC-6-6& | D6FA6 | &D6FA6 | SFA-6S-6N | SFA-6S-6N& | 6-6 T2HG |  | 6-6 T2HG& | 6-SATPF-6 | &6-SATPF-6 | 739HLF & 3/8 X 3/8 | DAFZ6-6N | DAFZ6-6N& | U6FA6 | &U6FA6
| SFA-6-8N | SFA-6-8N& | X |  | 6-TA-7-8 | &6-TA-7-8 | 6FA8N |  | 6FA8N& | CAF 6-8N | CAF 6-8N& | 6-DATPF-8 | &6-DATPF-8 | 739LF & 3/8 X 1/2 | 6AF8 | 6AF8& | DAF6-8N | DAF6-8N& | DHC-6-8 | DHC-6-8& | D6FA8 | &D6FA8 | SFA-6S-8N | SFA-6S-8N& | 6-8 T2HG |  | 6-8 T2HG& | 6-SATPF-8 | &6-SATPF-8 | 739HLF & 3/8 X 1/2 | DAFZ6-8N | DAFZ6-8N& | U6FA8 | &U6FA8
| SFA-8-4N | SFA-8-4N& | X |  | 8-TA-7-4 | &8-TA-7-4 | 8FA4N |  | 8FA4N& | CAF 8-4N | CAF 8-4N& | 8-DATPF-4 | &8-DATPF-4 | 739LF & 1/2 X 1/4 | 8AF4 | 8AF4& | DAF8-4N | DAF8-4N& | DHC-8-4 | DHC-8-4& | D8FA4 | &D8FA4 | SFA-8S-4N | SFA-8S-4N& | 8-4 T2HG |  | 8-4 T2HG& | 8-SATPF-4 | &8-SATPF-4 | 739HLF & 1/2 X 1/4 | DAFZ8-4N | DAFZ8-4N& | U8FA4 | &U8FA4
| SFA-8-6N | SFA-8-6N& | X |  | 8-TA-7-6 | &8-TA-7-6 | 8FA6N |  | 8FA6N& | CAF 8-6N | CAF 8-6N& | 8-DATPF-6 | &8-DATPF-6 | 739LF & 1/2 X 3/8 | 8AF6 | 8AF6& | DAF8-6N | DAF8-6N& | DHC-8-6 | DHC-8-6& | D8FA6 | &D8FA6 | SFA-8S-6N | SFA-8S-6N& | 8-6 T2HG |  | 8-6 T2HG& | 8-SATPF-6 | &8-SATPF-6 | 739HLF & 1/2 X 3/8 | DAFZ8-6N | DAFZ8-6N& | U8FA6 | &U8FA6
| SFA-8-8N | SFA-8-8N& | X |  | 8-TA-7-8 | &8-TA-7-8 | 8FA8N |  | 8FA8N& | CAF 8-8N | CAF 8-8N& | 8-DATPF-8 | &8-DATPF-8 | 739LF & 1/2 X 1/2 | 8AF8 | 8AF8& | DAF8-8N | DAF8-8N& | DHC-8-8 | DHC-8-8& | D8FA8 | &D8FA8 | SFA-8S-8N | SFA-8S-8N& | 8-8 T2HG |  | 8-8 T2HG& | 8-SATPF-8 | &8-SATPF-8 | 739HLF & 1/2 X 1/2 | DAFZ8-8N | DAFZ8-8N& | U8FA8 | &U8FA8
| SFA-10-6N | SFA-10-6N& | X |  | 10-TA-7-6 | &10-TA-7-6 | 10FA6N |  | 10FA6N& | CAF 10-6N | CAF 10-6N& | 10-DATPF-6 | &10-DATPF-6 | 739LF & 5/8 X 3/8 | 10AF6 | 10AF6& | DAF10-6N | DAF10-6N& | DHC-10-6 | DHC-10-6& | D10FA6 | &D10FA6 | SFA-10S-6N | SFA-10S-6N& | 10-6 T2HG |  | 10-6 T2HG& | 10-SATPF-6 | &10-SATPF-6 | 739HLF & 5/8 X 3/8 | DAFZ10-6N | DAFZ10-6N& | U10FA6 | &U10FA6
| SFA-10-8N | SFA-10-8N& | X |  | 10-TA-7-8 | &10-TA-7-8 | 10FA8N |  | 10FA8N& | CAF 10-8N | CAF 10-8N& | 10-DATPF-8 | &10-DATPF-8 | 739LF & 5/8 X 1/2 | 10AF8 | 10AF8& | DAF10-8N | DAF10-8N& | DHC-10-8 | DHC-10-8& | D10FA8 | &D10FA8 | SFA-10S-8N | SFA-10S-8N& | 10-8 T2HG |  | 10-8 T2HG& | 10-SATPF-8 | &10-SATPF-8 | 739HLF & 5/8 X 1/2 | DAFZ10-8N | DAFZ10-8N& | U10FA8 | &U10FA8
| SFA-12-8N | SFA-12-8N& | X |  | 12-TA-7-8 | &12-TA-7-8 | 12FA8N |  | 12FA8N& | CAF 12-8N | CAF 12-8N& | 12-DATPF-8 | &12-DATPF-8 | 739LF & 3/4 X 1/2 | 12AF8 | 12AF8& | DAF12-8N | DAF12-8N& | DHC-12-8 | DHC-12-8& | D12FA8 | &D12FA8 | SFA-12S-8N | SFA-12S-8N& | 12-8 T2HG |  | 12-8 T2HG& | 12-SATPF-8 | &12-SATPF-8 | 739HLF & 3/4 X 1/2 | DAFZ12-8N | DAFZ12-8N& | U12FA8 | &U12FA8
| SFA-12-12N | SFA-12-12N& | X |  | 12-TA-7-12 | &12-TA-7-12 | 12FA12N |  | 12FA12N& | CAF 12-12N | CAF 12-12N& | 12-DATPF-12 | &12-DATPF-12 | 739LF & 3/4 X 3/4 | 12AF12 | 12AF12& | DAF12-12N | DAF12-12N& | DHC-12-12 | DHC-12-12& | D12FA12 | &D12FA12 | SFA-12S-12N | SFA-12S-12N& | 12-12 T2HG |  | 12-12 T2HG& | 12-SATPF-12 | &12-SATPF-12 | 739HLF & 3/4 X 3/4 | DAFZ12-12N | DAFZ12-12N& | U12FA12 | &U12FA12
| SFA-12-16N | SFA-12-16N& | X |  | 12-TA-7-16 | &12-TA-7-16 | 12FA16N |  | 12FA16N& | CAF 12-16N | CAF 12-16N& | 12-DATPF-16 | &12-DATPF-16 | 739LF & 3/4 X 1 | 12AF16 | 12AF16& | DAF12-16N | DAF12-16N& | DHC-12-16 | DHC-12-16& | D12FA16 | &D12FA16 | SFA-12S-16N | SFA-12S-16N& | 12-16 T2HG |  | 12-16 T2HG& | 12-SATPF-16 | &12-SATPF-16 | 739HLF & 3/4 X 1 | DAFZ12-16N | DAFZ12-16N& | U12FA16 | &U12FA16
| SFA-14-12N | SFA-14-12N& | X |  | 14-TA-7-12 | &14-TA-7-12 | 14FA12N |  | 14FA12N& | CAF 14-12N | CAF 14-12N& | 14-DATPF-12 | &14-DATPF-12 | 739LF & 7/8 X 3/4 | 14AF12 | 14AF12& | DAF14-12N | DAF14-12N& | DHC-14-12 | DHC-14-12& | D14FA12 | &D14FA12 | SFA-14S-12N | SFA-14S-12N& | 14-12 T2HG |  | 14-12 T2HG& | 14-SATPF-12 | &14-SATPF-12 | 739HLF & 7/8 X 3/4 | DAFZ14-12N | DAFZ14-12N& | U14FA12 | &U14FA12
| SFA-16-12N | SFA-16-12N& | X |  | 16-TA-7-12 | &16-TA-7-12 | 16FA12N |  | 16FA12N& | CAF 16-12N | CAF 16-12N& | 16-DATPF-12 | &16-DATPF-12 | 739LF & 1 X 3/4 | 16AF12 | 16AF12& | DAF16-12N | DAF16-12N& | DHC-16-12 | DHC-16-12& | D16FA12 | &D16FA12 | SFA-16S-12N | SFA-16S-12N& | 16-12 T2HG |  | 16-12 T2HG& | 16-SATPF-12 | &16-SATPF-12 | 739HLF & 1 X 3/4 | DAFZ16-12N | DAFZ16-12N& | U16FA12 | &U16FA12
| SFA-16-16N | SFA-16-16N& | X |  | 16-TA-7-16 | &16-TA-7-16 | 16FA16N |  | 16FA16N& | CAF 16-16N | CAF 16-16N& | 16-DATPF-16 | &16-DATPF-16 | 739LF & 1 X 1 | 16AF16 | 16AF16& | DAF16-16N | DAF16-16N& | DHC-16-16 | DHC-16-16& | D16FA16 | &D16FA16 | SFA-16S-16N | SFA-16S-16N& | 16-16 T2HG |  | 16-16 T2HG& | 16-SATPF-16 | &16-SATPF-16 | 739HLF & 1 X 1 | DAFZ16-16N | DAFZ16-16N& | U16FA16 | &U16FA16
PORT CONNECTOR
SPC | SPC-2 | SPC-2& | X |  | 201-PC | &201-PC | 2PC2 |  | 2PC2& | CPC-2 | CPC-2& | 2-DPCU-2 | &2-DPCU-2 | 767LP & 1/8 X 1/8 | 2PC | 2PC& | DCP-2 | DCP-2& | DPC-2 | DPC-2& | D2PC | &D2PC | SPC-2S | SPC-2S& | 2-2 ZPC |  | 2-2 ZPC& | 2-SPCU-2 | &2-SPCU-2 | 767HLP & 1/8 X 1/8 | DCPZ-2 | DCPZ-2& | U2PC | &U2PC
| SPC-4 | SPC-4& | X |  | 401-PC | &401-PC | 4PC4 |  | 4PC4& | CPC-4 | CPC-4& | 4-DPCU-4 | &4-DPCU-4 | 767LP & 1/4 X 1/4 | 4PC | 4PC& | DCP-4 | DCP-4& | DPC-4 | DPC-4& | D4PC | &D4PC | SPC-4S | SPC-4S& | 4-4 ZPC |  | 4-4 ZPC& | 4-SPCU-4 | &4-SPCU-4 | 767HLP & 1/4 X 1/4 | DCPZ-4 | DCPZ-4& | U4PC | &U4PC
| SPC-5 | SPC-5& | X |  | 501-PC | &501-PC | 5PC5 |  | 5PC5& | CPC-5 | CPC-5& | 5-DPCU-5 | &5-DPCU-5 | 767LP & 5/16 X 5/16 | 5PC | 5PC& | DCP-5 | DCP-5& | DPC-5 | DPC-5& | D5PC | &D5PC | SPC-5S | SPC-5S& | 5-5 ZPC |  | 5-5 ZPC& | 5-SPCU-5 | &5-SPCU-5 | 767HLP & 5/16 X 5/16 | DCPZ-5 | DCPZ-5& | U5PC | &U5PC
| SPC-6 | SPC-6& | X |  | 601-PC | &601-PC | 6PC6 |  | 6PC6& | CPC-6 | CPC-6& | 6-DPCU-6 | &6-DPCU-6 | 767LP & 3/8 X 3/8 | 6PC | 6PC& | DCP-6 | DCP-6& | DPC-6 | DPC-6& | D6PC | &D6PC | SPC-6S | SPC-6S& | 6-6 ZPC |  | 6-6 ZPC& | 6-SPCU-6 | &6-SPCU-6 | 767HLP & 3/8 X 3/8 | DCPZ-6 | DCPZ-6& | U6PC | &U6PC
| SPC-8 | SPC-8& | X |  | 811-PC | &811-PC | 8PC8 |  | 8PC8& | CPC-8 | CPC-8& | 8-DPCU-8 | &8-DPCU-8 | 767LP & 1/2 X 1/2 | 8PC | 8PC& | DCP-8 | DCP-8& | DPC-8 | DPC-8& | D8PC | &D8PC | SPC-8S | SPC-8S& | 8-8 ZPC |  | 8-8 ZPC& | 8-SPCU-8 | &8-SPCU-8 | 767HLP & 1/2 X 1/2 | DCPZ-8 | DCPZ-8& | U8PC | &U8PC
| SPC-12 | SPC-12& | X |  | 1211-PC | &1211-PC | 12PC12 |  | 12PC12& | CPC-12 | CPC-12& | 12-DPCU-12 | &12-DPCU-12 | 767LP & 3/4 X 3/4 | 12PC | 12PC& | DCP-12 | DCP-12& | DPC-12 | DPC-12& | D12PC | &D12PC | SPC-12S | SPC-12S& | 12-12 ZPC |  | 12-12 ZPC& | 12-SPCU-12 | &12-SPCU-12 | 767HLP & 3/4 X 3/4 | DCPZ-12 | DCPZ-12& | U12PC | &U12PC
| SPC-16 | SPC-16& | X |  | 1611-PC | &1611-PC | 16PC16 |  | 16PC16& | CPC-16 | CPC-16& | 16-DPCU-16 | &16-DPCU-16 | 767LP & 1 X 1 | 16PC | 16PC& | DCP-16 | DCP-16& | DPC-16 | DPC-16& | D16PC | &D16PC | SPC-16S | SPC-16S& | 16-16 ZPC |  | 16-16 ZPC& | 16-SPCU-16 | &16-SPCU-16 | 767HLP & 1 X 1 | DCPZ-16 | DCPZ-16& | U16PC | &U16PC
REDUCING PORT CONNECTOR
SPRC | SPRC-2-1 | SPRC-2-1& | X |  | 201-PC-1 | &201-PC-1 | 1PC2 |  | 1PC2& | CPR 2-1 | CPR 2-1& | 2-DRPC-1 | &2-DRPC-1 | 767LM & 1/8 X 1/16 | 2PC1 | 2PC1& | DCRP2-1 | DCRP2-1& |  |  | D2RPC1 | &D2RPC1 | SPRC-2S-1 | SPRC-2S-1& | 1-2 ZPC |  | 1-2 ZPC& | 2-SRPC-1 | &2-SRPC-1 | 767HLM & 1/8 X 1/16 | DCRPZ2-1 | DCRPZ2-1& | U2RPC1 | &U2RPC1
| SPRC-4-1 | SPRC-4-1& | X |  | 401-PC-1 | &401-PC-1 | 1PC4 |  | 1PC4& | CPR 4-1 | CPR 4-1& | 4-DRPC-1 | &4-DRPC-1 | 767LM & 1/4 X 1/16 | 4PC1 | 4PC1& | DCRP4-1 | DCRP4-1& | DLO-4-1 | DLO-4-1& | D4RPC1 | &D4RPC1 | SPRC-4S-1 | SPRC-4S-1& | 1-4 ZPC |  | 1-4 ZPC& | 4-SRPC-1 | &4-SRPC-1 | 767HLM & 1/4 X 1/16 | DCRPZ4-1 | DCRPZ4-1& | U4RPC1 | &U4RPC1
| SPRC-4-2 | SPRC-4-2& | X |  | 401-PC-2 | &401-PC-2 | 2PC4 |  | 2PC4& | CPR 4-2 | CPR 4-2& | 4-DRPC-2 | &4-DRPC-2 | 767LM & 1/4 X 1/8 | 4PC2 | 4PC2& | DCRP4-2 | DCRP4-2& | DLO-4-2 | DLO-4-2& | D4RPC2 | &D4RPC2 | SPRC-4S-2 | SPRC-4S-2& | 2-4 ZPC |  | 2-4 ZPC& | 4-SRPC-2 | &4-SRPC-2 | 767HLM & 1/4 X 1/8 | DCRPZ4-2 | DCRPZ4-2& | U4RPC2 | &U4RPC2
| SPRC-6-2 | SPRC-6-2& | X |  | 601-PC-2 | &601-PC-2 | 2PC6 |  | 2PC6& | CPR 6-2 | CPR 6-2& | 6-DRPC-2 | &6-DRPC-2 | 767LM & 3/8 X 1/8 | 6PC2 | 6PC2& | DCRP6-2 | DCRP6-2& | DLO-6-2 | DLO-6-2& | D6RPC2 | &D6RPC2 | SPRC-6S-2 | SPRC-6S-2& | 2-6 ZPC |  | 2-6 ZPC& | 6-SRPC-2 | &6-SRPC-2 | 767HLM & 3/8 X 1/8 | DCRPZ6-2 | DCRPZ6-2& | U6RPC2 | &U6RPC2
| SPRC-6-4 | SPRC-6-4& | X |  | 601-PC-4 | &601-PC-4 | 4PC6 |  | 4PC6& | CPR 6-4 | CPR 6-4& | 6-DRPC-4 | &6-DRPC-4 | 767LM & 3/8 X 1/4 | 6PC4 | 6PC4& | DCRP6-4 | DCRP6-4& | DLO-6-4 | DLO-6-4& | D6RPC4 | &D6RPC4 | SPRC-6S-4 | SPRC-6S-4& | 4-6 ZPC |  | 4-6 ZPC& | 6-SRPC-4 | &6-SRPC-4 | 767HLM & 3/8 X 1/4 | DCRPZ6-4 | DCRPZ6-4& | U6RPC4 | &U6RPC4
| SPRC-8-4 | SPRC-8-4& | X |  | 811-PC-4 | &811-PC-4 | 4PC8 |  | 4PC8& | CPR 8-4 | CPR 8-4& | 8-DRPC-4 | &8-DRPC-4 | 767LM & 1/2 X 1/4 | 8PC4 | 8PC4& | DCRP8-4 | DCRP8-4& | DLO-8-4 | DLO-8-4& | D8RPC4 | &D8RPC4 | SPRC-8S-4 | SPRC-8S-4& | 4-8 ZPC |  | 4-8 ZPC& | 8-SRPC-4 | &8-SRPC-4 | 767HLM & 1/2 X 1/4 | DCRPZ8-4 | DCRPZ8-4& | U8RPC4 | &U8RPC4
| SPRC-8-6 | SPRC-8-6& | X |  | 811-PC-6 | &811-PC-6 | 6PC8 |  | 6PC8& | CPR 8-6 | CPR 8-6& | 8-DRPC-6 | &8-DRPC-6 | 767LM & 1/2 X 3/8 | 8PC6 | 8PC6& | DCRP8-6 | DCRP8-6& | DLO-8-6 | DLO-8-6& | D8RPC6 | &D8RPC6 | SPRC-8S-6 | SPRC-8S-6& | 6-8 ZPC |  | 6-8 ZPC& | 8-SRPC-6 | &8-SRPC-6 | 767HLM & 1/2 X 3/8 | DCRPZ8-6 | DCRPZ8-6& | U8RPC6 | &U8RPC6
| SPRC-12-8 | SPRC-12-8& | X |  | 1211-PC-8 | &1211-PC-8 | 8PC12 |  | 8PC12& | CPR 12-8 | CPR 12-8& | 12-DRPC-8 | &12-DRPC-8 | 767LM & 3/4 X 1/2 | 12PC8 | 12PC8& | DCRP12-8 | DCRP12-8& | DLO-12-8 | DLO-12-8& | D12RPC8 | &D12RPC8 | SPRC-12S-8 | SPRC-12S-8& | 8-12 ZPC |  | 8-12 ZPC& | 12-SRPC-8 | &12-SRPC-8 | 767HLM & 3/4 X 1/2 | DCRPZ12-8 | DCRPZ12-8& | U12RPC8 | &U12RPC8
| SPRC-16-8 | SPRC-16-8& | X |  | 1611-PC-8 | &1611-PC-8 | 16PC8 |  | 16PC8& | CPR 16-8 | CPR 16-8& | 16-DRPC-5 | &16-DRPC-5 | 767LM & 1 X 1/2 | 16PC8 | 16PC8& | DCRP16-8 | DCRP16-8& | DLO-16-8 | DLO-16-8& | D16RPC8 | &D16RPC8 | SPRC-16S-8 | SPRC-16S-8& | 16-8 ZPC |  | 16-8 ZPC& | 16-SRPC-8 | &16-SRPC-8 | 767HLM & 1 X 1/2 | DCRPZ16-8 | DCRPZ16-8& | U16RPC8 | &U16RPC8
| SPRC-16-12 | SPRC-16-12& | X |  | 1611-PC-12 | &1611-PC-12 | 12PC16 |  | 12PC16& | CPR 16-12 | CPR 16-12& | 16-DRPC-12 | &16-DRPC-12 | 767LM & 1 X 3/4 | 16CP-12 | 16CP-12& | DCRP16-12 | DCRP16-12& | DLO-16-16 | DLO-16-16& | D16RPC12 | &D16RPC12 | SPRC-16S-12 | SPRC-16S-12& | 16-12 ZPC |  | 16-12 ZPC& | 16-SRPC-12 | &16-SRPC-12 | 767HLM & 1 X 3/4 | DCRPZ16-12 | DCRPZ16-12& | U16RPC12 | &U16RPC12
AN FLARE
SAF | SAF-2-2U | SAF-2-2U& | X |  | 200-A-2ANF | &200-A-2ANF | 2X6TU2 |  | 2X6TU2& | CFA 2-2 | CFA 2-2& | 2-DPCUANF-2 | &2-DPCUANF-2 | 761LFL & 1/8 X 1/8 | 2AAN2 | 2AAN2& | DAA2-2 | DAA2-2& | DAN-2-2 | DAN-2-2& | D2ANF2 | &D2ANF2 | SAF-2S-2U | SAF-2S-2U& | 2-2 X6HBZ6 |  | 2-2 X6HBZ6& | 2-SPCUANF-2 | &2-SPCUANF-2 | 761HLFHL & 1/8 X 1/8 | DAAZ2-2 | DAAZ2-2& | U2ANF2 | &U2ANF2
| SAF-2-4U | SAF-2-4U& | X |  | 200-A-4ANF | &200-A-4ANF | 2X6TU4 |  | 2X6TU4& | CFA 2-4 | CFA 2-4& | 2-DPCUANF-4 | &2-DPCUANF-4 | 761LFL & 1/8 X 1/4 | 2AAN4 | 2AAN4& | DAA2-4 | DAA2-4& |  |  | D2ANF4 | &D2ANF4 | SAF-2S-4U | SAF-2S-4U& | 2-4 X6HBZ6 |  | 2-4 X6HBZ6& | 2-SPCUANF-4 | &2-SPCUANF-4 | 761HLFHL & 1/8 X 1/4 | DAAZ2-4 | DAAZ2-4& | U2ANF4 | &U2ANF4
| SAF-4-4U | SAF-4-4U& | X |  | 400-A-4ANF | &400-A-4ANF | 4X6TU4 |  | 4X6TU4& | CFA 4-4 | CFA 4-4& | 4-DPCUANF-4 | &4-DPCUANF-4 | 761LFL & 1/4 X 1/4 | 4AAN4 | 4AAN4& | DAA4-4 | DAA4-4& | DAN-4-4 | DAN-4-4& | D4ANF4 | &D4ANF4 | SAF-4S-4U | SAF-4S-4U& | 4-4 X6HBZ6 |  | 4-4 X6HBZ6& | 4-SPCUANF-4 | &4-SPCUANF-4 | 761HLFHL & 1/4 X 1/4 | DAAZ4-4 | DAAZ4-4& | U4ANF4 | &U4ANF4
| SAF-6-6U | SAF-6-6U& | X |  | 600-A-6ANF | &600-A-6ANF | 6X6TU6 |  | 6X6TU6& | CFA 6-6 | CFA 6-6& | 6-DPCUANF-6 | &6-DPCUANF-6 | 761LFL & 3/8 X 3/8 | 6AAN6 | 6AAN6& | DAA6-6 | DAA6-6& | DAN-6-6 | DAN-6-6& | D6ANF6 | &D6ANF6 | SAF-6S-6U | SAF-6S-6U& | 6-6 X6HBZ6 |  | 6-6 X6HBZ6& | 6-SPCUANF-6 | &6-SPCUANF-6 | 761HLFHL & 3/8 X 3/8 | DAAZ6-6 | DAAZ6-6& | U6ANF6 | &U6ANF6
| SAF-8-8U | SAF-8-8U& | X |  | 810-A-8ANF | &810-A-8ANF | 8X6TU8 |  | 8X6TU8& | CFA 8-8 | CFA 8-8& | 8-DPCUANF-8 | &8-DPCUANF-8 | 761LFL & 1/2 X 1/2 | 8AAN8 | 8AAN8& | DAA8-8 | DAA8-8& | DAN-8-8 | DAN-8-8& | D8ANF8 | &D8ANF8 | SAF-8S-8U | SAF-8S-8U& | 8-8 X6HBZ6 |  | 8-8 X6HBZ6& | 8-SPCUANF-8 | &8-SPCUANF-8 | 761HLFHL & 1/2 X 1/2 | DAAZ8-8 | DAAZ8-8& | U8ANF8 | &U8ANF8
AN UNION
SAU | SAU-2-2U | SAU-2-2U& | SAUI-2-2U | SAUI-2-2U& | 200-6-2AN | &200-6-2AN | 2XASC2 |  | 2XASC2& | CFU 2-2 | CFU 2-2& | 2-DUANF-2 | &2-DUANF-2 | 762LFL & 1/8 X 1/8 | 2UAN2 | 2UAN2& | DUA2-2 | DUA2-2& | DUC-2-2 | DUC-2-2& | D2ANU2 | &D2ANU2 | SAU-2S-2U | SAU-2S-2U& | 2-2 XHBZ |  | 2-2 XHBZ& | 2-SUANF-2 | &2-SUANF-2 | 762HLFHL & 1/8 X 1/8 | DUAZ2-2 | DUAZ2-2& | U2ANU2 | &U2ANU2
| SAU-2-4U | SAU-2-4U& | SAUI-2-4U | SAUI-2-4U& | 200-6-4AN | &200-6-4AN | 4XASC2 |  | 4XASC2& | CFU 2-4 | CFU 2-4& | 2-DUANF-4 | &2-DUANF-4 | 762LFL & 1/8 X 1/4 | 2UAN4 | 2UAN4& | DUA2-4 | DUA2-4& | DUC-2-4 | DUC-2-4& | D2ANU4 | &D2ANU4 | SAU-2S-4U | SAU-2S-4U& | 4-2 XHBZ |  | 4-2 XHBZ& | 2-SUANF-4 | &2-SUANF-4 | 762HLFHL & 1/8 X 1/4 | DUAZ2-4 | DUAZ2-4& | U2ANU4 | &U2ANU4
| SAU-4-4U | SAU-4-4U& | SAUI-4-4U | SAUI-4-4U& | 400-6-4AN | &400-6-4AN | 4XASC4 |  | 4XASC4& | CFU 4-4 | CFU 4-4& | 4-DUANF-4 | &4-DUANF-4 | 762LFL & 1/4 X 1/4 | 4UAN4 | 4UAN4& | DUA4-4 | DUA4-4& | DUC-4-4 | DUC-4-4& | D4ANU4 | &D4ANU4 | SAU-4S-4U | SAU-4S-4U& | 4-4 XHBZ |  | 4-4 XHBZ& | 4-SUANF-4 | &4-SUANF-4 | 762HLFHL & 1/4 X 1/4 | DUAZ4-4 | DUAZ4-4& | U4ANU4 | &U4ANU4
| SAU-5-5U | SAU-5-5U& | SAUI-5-5U | SAUI-5-5U& | 500-6-5AN | &500-6-5AN | 5XASC5 |  | 5XASC5& | CFU 5-5 | CFU 5-5& | 5-DUANF-5 | &5-DUANF-5 | 762LFL & 5/16 X 5/16 | 5UAN5 | 5UAN5& | DUA5-5 | DUA5-5& | DUC5-5 | DUC5-5& | D5ANU5 | &D5ANU5 | SAU-5S-5U | SAU-5S-5U& | 5-5 XHBZ |  | 5-5 XHBZ& | 5-SUANF-5 | &5-SUANF-5 | 762HLFHL & 5/16 X 5/16 | DUAZ5-5 | DUAZ5-5& | U5ANU5 | &U5ANU5
| SAU-4-4U | SAU-4-4U& | SAUI-4-4U | SAUI-4-4U& | 600-6-4AN | &600-6-4AN | 4XASC6 |  | 4XASC6& | CFU 6-4 | CFU 6-4& | 6-DUANF-4 | &6-DUANF-4 | 762LFL & 3/8 X 1/4 | 6UAN4 | 6UAN4& | DUA6-4 | DUA6-4& | DUC-6-4 | DUC-6-4& | D6ANU4 | &D6ANU4 | SAU-4S-4U | SAU-4S-4U& | 4-6 XHBZ |  | 4-6 XHBZ& | 6-SUANF-4 | &6-SUANF-4 | 762HLFHL & 3/8 X 1/4 | DUAZ6-4 | DUAZ6-4& | U6ANU4 | &U6ANU4
| SAU-6-6U | SAU-6-6U& | SAUI-6-6U | SAUI-6-6U& | 600-6-6AN | &600-6-6AN | 6XASC6 |  | 6XASC6& | CFU 6-6 | CFU 6-6& | 6-DUANF-6 | &6-DUANF-6 | 762LFL & 3/8 X 3/8 | 6UAN6 | 6UAN6& | DUA6-6 | DUA6-6& | DUC-6-6 | DUC-6-6& | D6ANU6 | &D6ANU6 | SAU-6S-6U | SAU-6S-6U& | 6-6 XHBZ |  | 6-6 XHBZ& | 6-SUANF-6 | &6-SUANF-6 | 762HLFHL & 3/8 X 3/8 | DUAZ6-6 | DUAZ6-6& | U6ANU6 | &U6ANU6
| SAU-8-8U | SAU-8-8U& | SAUI-8-8U | SAUI-8-8U& | 810-6-8AN | &810-6-8AN | 8XASC8 |  | 8XASC8& | CFU 8-8 | CFU 8-8& | 8-DUANF-8 | &8-DUANF-8 | 762LFL & 1/2 X 1/2 | 8UAN8 | 8UAN8& | DUA8-8 | DUA8-8& | DUC-8-8 | DUC-8-8& | D8ANU8 | &D8ANU8 | SAU-8S-8U | SAU-8S-8U& | 8-8 XHBZ |  | 8-8 XHBZ& | 8-SUANF-8 | &8-SUANF-8 | 762HLFHL & 1/2 X 1/2 | DUAZ8-8 | DUAZ8-8& | U8ANU8 | &U8ANU8
| SAU-12-12U | SAU-12-12U& | SAUI-12-12U | SAUI-12-12U& | 1210-6-12AN | &1210-6-12AN | 12XASC12 |  | 12XASC12& | CFU 12-12 | CFU 12-12& | 12-DUANF-12 | &12-DUANF-12 | 762LFL & 3/4 X 3/4 | 12UAN12 | 12UAN12& | DUA12-12 | DUA12-12& | DUC-12-12 | DUC-12-12& | D12ANU12 | &D12ANU12 | SAU-12S-12U | SAU-12S-12U& | 12-12 XHBZ |  | 12-12 XHBZ& | 12-SUANF-12 | &12-SUANF-12 | 762HLFHL & 3/4 X 3/4 | DUAZ12-12 | DUAZ12-12& | U12ANU12 | &U12ANU12
| SAU-16-16U | SAU-16-16U& | SAUI-16-16U | SAUI-16-16U& | 1610-6-16AN | &1610-6-16AN | 16XASC16 |  | 16XASC16& | CFU 16-16 | CFU 16-16& | 16-DUANF-16 | &16-DUANF-16 | 762LFL & 1 X 1 | 16UAN16 | 16UAN16& | DUA16-16 | DUA16-16& | DUC-16-16 | DUC-16-16& | D16ANU16 | &D16ANU16 | SAU-16S-16U | SAU-16S-16U& | 16-16 XHBZ |  | 16-16 XHBZ& | 16-SUANF-16 | &16-SUANF-16 | 762HLFHL & 1 X 1 | DUAZ16-16 | DUAZ16-16& | U16ANU16 | &U16ANU16
AN ADAPTER
SAA | SAA-4-4U | SAA-4-4U& | X |  | 4-TA-1-4AN | &4-TA-1-4AN | [5 empty] | 4-DATANF-4 | &4-DATANF-4 | 739LTFL & 1/4 X 1/4 |  |  | DMAA-4-4 | DMAA-4-4& |  |  | D4ANA4 | &D4ANA4 | SAA-4S-4U | SAA-4S-4U& |  |  |  | 4-SATANF-4 | &4-SATANF-4 | 739HLTFHL & 1/4 X 1/4 | DMAAZ-4-4 | DMAAZ-4-4& | U4ANA4 | &U4ANA4
| SAA-6-4U | SAA-6-4U& | X |  | 6-TA1-4AN | &6-TA1-4AN | [5 empty] | 6-DATANF-4 | &6-DATANF-4 | 739LTFL & 3/8 X 1/4 |  |  | DMAA-6-4 | DMAA-6-4& |  |  | D6ANA4 | &D6ANA4 | SAA-6S-4U | SAA-6S-4U& |  |  |  | 6-SATANF-4 | &6-SATANF-4 | 739HLTFHL & 3/8 X 1/4 | DMAAZ-6-4 | DMAAZ-6-4& | U6ANA4 | &U6ANA4
| SAA-6-6U | SAA-6-6U& | X |  | 6-TA-1-6AN | &6-TA-1-6AN | [5 empty] | 6-DATANF-6 | &6-DATANF-6 | 739LTFL & 3/8 X 3/8 |  |  | DMAA-6-6 | DMAA-6-6& |  |  | D6ANA6 | &D6ANA6 | SAA-6S-6U | SAA-6S-6U& |  |  |  | 6-SATANF-6 | &6-SATANF-6 | 739HLTFHL & 3/8 X 3/8 | DMAAZ-6-6 | DMAAZ-6-6& | U6ANA6 | &U6ANA6
| SAA-8-8U | SAA-8-8U& | X |  | 8-TA-1-8AN | &8-TA-1-8AN | [5 empty] | 8-DATANF-8 | &8-DATANF-8 | 739LTFL & 1/2 X 1/2 |  |  | DMAA-8-8 | DMAA-8-8& |  |  | D8ANA8 | &D8ANA8 | SAA-8S-8U | SAA-8S-8U& |  |  |  | 8-SATANF-8 | &8-SATANF-8 | 739HLTFHL & 1/2 X 1/2 | DMAAZ-8-8 | DMAAZ-8-8& | U8ANA8 | &U8ANA8
| SAA-12-12U | SAA-12-12U& | X |  | 12-TA-1-12AN | &12-TA-1-12AN | [5 empty] | 12-DATANF-12 | &12-DATANF-12 | 739LTFL & 3/4 X 3/4 |  |  | DMAA-12-12 | DMAA-12-12& |  |  | D12ANA12 | &D12ANA12 | SAA-12S-12U | SAA-12S-12U& |  |  |  | 12-SATANF-12 | &12-SATANF-12 | 739HLTFHL & 3/4 X 3/4 | DMAAZ-12-12 | DMAAZ-12-12& | U12ANA12 | &U12ANA12
| SAA-16-16U | SAA-16-16U& | X |  | 16-TA-1-16AN | &16-TA-1-16AN | [5 empty] | 16-DATANF-16 | &16-DATANF-16 | 739LTFL & 1 X 1 |  |  | DMAA-16-16 | DMAA-16-16& |  |  | D16ANA16 | &D16ANA16 | SAA-16S-16U | SAA-16S-16U& |  |  |  | 16-SATANF-16 | &16-SATANF-16 | 739HLTFHL & 1 X 1 | DMAAZ-16-16 | DMAAZ-16-16& | U16ANA16 | &U16ANA16
STRAIGHT THREAD CONNECTOR
SOSC | SOSC-2-2U | SOSC-2-2U& | SOSCI-2-2U | SOSCI-2-2U& | 200-1-OR | &200-1-OR | 2M2SC2 |  | 2M2SC2& | COS 2-2U | COS 2-2U& | 2-DMC-ORS | &2-DMC-ORS | 768LO & 1/8 X 5/16-24 | 2COS | 2COS& | DMC2-2UO | DMC2-2UO& | DCO-2-2 | DCO-2-2& | D2OSC2 | &D2OSC2 | SOSC-2S-2U | SOSC-2S-2U& | 2-2 ZHBA5 |  | 2-2 ZHBA5& | 2-SMC-ORS | &2-SMC-ORS | 768HLO & 1/8 X 5/16-24 | DMCZ2-2UO | DMCZ2-2UO& | U2OSC2 | &U2OSC2
| SOSC-3-3U | SOSC-3-3U& | X |  | 300-1-OR | &300-1-OR | 3M2SC3 |  | 3M2SC3& | COS 3-3U | COS 3-3U& | 3-DMC-ORS | &3-DMC-ORS | 768LO & 3/16 X 38-24 | 3COS | 3COS& | DMC3-3UO | DMC3-3UO& | DCO-3-3 | DCO-3-3& | D3OSC3 | &D3OSC3 | SOSC-3S-3U | SOSC-3S-3U& | 3-3 ZHBA5 |  | 3-3 ZHBA5& | 3-SMC-ORS | &3-SMC-ORS | 768HLO & 3/16 X 38-24 | DMCZ3-3UO | DMCZ3-3UO& | U3OSC3 | &U3OSC3
| SOSC-4-4U | SOSC-4-4U& | SOSCI-4-4U | SOSCI-4-4U& | 400-1-OR | &400-1-OR | 4M2SC4 |  | 4M2SC4& | COS 4-4U | COS 4-4U& | 4-DMC-ORS | &4-DMC-ORS | 768LO & 1/4 X 7/16-20 | 4COS | 4COS& | DMC4-4UO | DMC4-4UO& | DCO-4-4 | DCO-4-4& | D4OSC4 | &D4OSC4 | SOSC-4S-4U | SOSC-4S-4U& | 4-4 ZHBA5 |  | 4-4 ZHBA5& | 4-SMC-ORS | &4-SMC-ORS | 768HLO & 1/4 X 7/16-20 | DMCZ4-4UO | DMCZ4-4UO& | U4OSC4 | &U4OSC4
| SOSC-5-5U | SOSC-5-5U& | X |  | 500-1-OR | &500-1-OR | 5M2SC5 |  | 5M2SC5& | COS 5-5U | COS 5-5U& | 5-DMC-ORS | &5-DMC-ORS | 768LO & 5/16 X 1/2-20 | 5COS | 5COS& | DMC5-5UO | DMC5-5UO& | DCO-5-5 | DCO-5-5& | D5OSC5 | &D5OSC5 | SOSC-5S-5U | SOSC-5S-5U& | 5-5 ZHBA5 |  | 5-5 ZHBA5& | 5-SMC-ORS | &5-SMC-ORS | 768HLO & 5/16 X 1/2-20 | DMCZ5-5UO | DMCZ5-5UO& | U5OSC5 | &U5OSC5
| SOSC-6-6U | SOSC-6-6U& | SOSCI-6-6U | SOSCI-6-6U& | 600-1-OR | &600-1-OR | 6M2SC6 |  | 6M2SC6& | COS 6-6U | COS 6-6U& | 6-DMC-ORS | &6-DMC-ORS | 768LO & 3/8 X 9/16-18 | 6COS | 6COS& | DMC6-6UO | DMC6-6UO& | DCO-6-6 | DCO-6-6& | D6OSC6 | &D6OSC6 | SOSC-6S-6U | SOSC-6S-6U& | 6-6 ZHBA5 |  | 6-6 ZHBA5& | 6-SMC-ORS | &6-SMC-ORS | 768HLO & 3/8 X 9/16-18 | DMCZ6-6UO | DMCZ6-6UO& | U6OSC6 | &U6OSC6
| SOSC-8-8U | SOSC-8-8U& | SOSCI-8-8U | SOSCI-8-8U& | 810-1-OR | &810-1-OR | 8M2SC8 |  | 8M2SC8& | COS 8-8U | COS 8-8U& | 8-DMC-ORS | &8-DMC-ORS | 768LO & 1/2 X 3/4-16 | 8COS | 8COS& | DMC8-8UO | DMC8-8UO& | DCO-8-8 | DCO-8-8& | D8OSC8 | &D8OSC8 | SOSC-8S-8U | SOSC-8S-8U& | 8-8 ZHBA5 |  | 8-8 ZHBA5& | 8-SMC-ORS | &8-SMC-ORS | 768HLO & 1/2 X 3/4-16 | DMCZ8-8UO | DMCZ8-8UO& | U8OSC8 | &U8OSC8
| SOSC-12-12U | SOSC-12-12U& | SOSCI-12-12U | SOSCI-12-12U& | 1210-1-OR | &1210-1-OR | 12M2SC12 |  | 12M2SC12& | COS 12-12U | COS 12-12U& | 12-DMC-ORS | &12-DMC-ORS | 768LO & 3/4 X1 1/16-12 | 12COS | 12COS& | DMC12-12UO | DMC12-12UO& | DCO-12-12 | DCO-12-12& | D12OSC12 | &D12OSC12 | SOSC-12S-12U | SOSC-12S-12U& | 12-12 ZHBA5 |  | 12-12 ZHBA5& | 12-SMC-ORS | &12-SMC-ORS | 768HLO & 3/4 X1 1/16-12 | DMCZ12-12UO | DMCZ12-12UO& | U12OSC12 | &U12OSC12
| SOSC-16-16U | SOSC-16-16U& | SOSCI-16-16U | SOSCI-16-16U& | 1610-1-OR | &1610-1-OR | 16M2SC16 |  | 16M2SC16& | COS 16-16U | COS 16-16U& | 16-DMC-ORS | &16-DMC-ORS | 768LO & 1 X 1 5/16-12 | 16COS | 16COS& | DMC16-16UO | DMC16-16UO& |  |  | D16OSC16 | &D16OSC16 | SOSC-16S-16U | SOSC-16S-16U& | 16-16 ZHBA5 |  | 16-16 ZHBA5& | 16-SMC-ORS | &16-SMC-ORS | 768HLO & 1 X 1 5/16-12 | DMCZ16-16UO | DMCZ16-16UO& | U16OSC16 | &U16OSC16
O-SEAL PIPE THREAD CONNECTOR
SOPC | SOPC-2-2N | SOPC-2-2N& | X |  | 200-1-2-OR | &200-1-2-OR | 2M3SC2 |  | 2M3SC2& | COP 2-2 | COP 2-2& | 2-DMC-2-ORT | &2-DMC-2-ORT | 768LOP & 1/8 X 1/8 | 2COM2 | 2COM2& | DMC2-2NO | DMC2-2NO& | DCM-2-2 | DCM-2-2& | D2OMC2 | &D2OMC2 | SOPC-2S-2N | SOPC-2S-2N& | 2-2 ZHBF5 |  | 2-2 ZHBF5& | 2-SMC-2-ORT | &2-SMC-2-ORT | 768HLOP & 1/8 X 1/8 | DMCZ2-2NO | DMCZ2-2NO& | U2OMC2 | &U2OMC2
| SOPC-4-2N | SOPC-4-2N& | SOPCI-4-2N | SOPCI-4-2N& | 400-1-2OR | &400-1-2OR | 4M3SC2 |  | 4M3SC2& | COP 4-2 | COP 4-2& | 4-DMC-2-ORT | &4-DMC-2-ORT | 768LOP & 1/4 X 1/8 | [8 empty] | SOPC-4S-2N | SOPC-4S-2N& | 4-2 ZHBF5 |  | 4-2 ZHBF5& | 4-SMC-2-ORT | &4-SMC-2-ORT | 768HLOP & 1/4 X 1/8
| SOPC-4-4N | SOPC-4-4N& | SOPCI-4-4N | SOPCI-4-4N& | 400-1-4-OR | &400-1-4-OR | 4M3SC4 |  | 4M3SC4& | COP 4-4 | COP 4-4& | 4-DMC-4-ORT | &4-DMC-4-ORT | 768LOP & 1/4 X 1/4 | 4COM4 | 4COM4& | DMC4-4NO | DMC4-4NO& | DCM-4-4 | DCM-4-4& | D4OMC4 | &D4OMC4 | SOPC-4S-4N | SOPC-4S-4N& | 4-4 ZHBF5 |  | 4-4 ZHBF5& | 4-SMC-4-ORT | &4-SMC-4-ORT | 768HLOP & 1/4 X 1/4 | DMCZ4-4NO | DMCZ4-4NO& | U4OMC4 | &U4OMC4
| SOPC-6-4N | SOPC-6-4N& | SOPCI-6-4N | SOPCI-6-4N& | 600-1-4-OR | &600-1-4-OR | 6M3SC4 |  | 6M3SC4& | COP 6-4 | COP 6-4& | 6-DMC-4-ORT | &6-DMC-4-ORT | 768LOP & 3/8 X 1/4 | 6COM4 | 6COM4& | DMC6-4NO | DMC6-4NO& | DCM-6-4 | DCM-6-4& | D6OMC4 | &D6OMC4 | SOPC-6S-4N | SOPC-6S-4N& | 6-4 ZHBF5 |  | 6-4 ZHBF5& | 6-SMC-4-ORT | &6-SMC-4-ORT | 768HLOP & 3/8 X 1/4 | DMCZ6-4NO | DMCZ6-4NO& | U6OMC4 | &U6OMC4
| SOPC-6-6N | SOPC-6-6N& | SOPCI-6-6N | SOPCI-6-6N& | 600-1-6-OR | &600-1-6-OR | 6M3SC6 |  | 6M3SC6& | COP 6-6 | COP 6-6& | 6-DMC-6-ORT | &6-DMC-6-ORT | 768LOP & 3/8 X 3/8 | 6COM6 | 6COM6& | DMC6-6NO | DMC6-6NO& |  |  | D6OMC6 | &D6OMC6 | SOPC-6S-6N | SOPC-6S-6N& | 6-6 ZHBF5 |  | 6-6 ZHBF5& | 6-SMC-6-ORT | &6-SMC-6-ORT | 768HLOP & 3/8 X 3/8 | DMCZ6-6NO | DMCZ6-6NO& | U6OMC6 | &U6OMC6
| SOPC-6-8N | SOPC-6-8N& | SOPCI-6-8N | SOPCI-6-8N& | 600-1-8-OR | &600-1-8-OR | 6M3SC8 |  | 6M3SC8& | COP 6-8 | COP 6-8& | 6-DMC-8-ORT | &6-DMC-8-ORT | 768LOP & 3/8 X 1/2 | 6COM8 | 6COM8& | DMC6-8NO | DMC6-8NO& | DCM-8-8 | DCM-8-8& | D6OMC8 | &D6OMC8 | SOPC-6S-8N | SOPC-6S-8N& | 6-8 ZHBF5 |  | 6-8 ZHBF5& | 6-SMC-8-ORT | &6-SMC-8-ORT | 768HLOP & 3/8 X 1/2 | DMCZ6-8NO | DMCZ6-8NO& | U6OMC8 | &U6OMC8
| SOPC-8-8N | SOPC-8-8N& | SOPCI-8-8N | SOPCI-8-8N& | 810-1-8-OR | &810-1-8-OR | 8M3SC8 |  | 8M3SC8& | COP 8-8 | COP 8-8& | 8-DMC-8-ORT | &8-DMC-8-ORT | 768LOP & 1/2 X 1/2 | 8COM8 | 8COM8& | DMC8-8NO | DMC8-8NO& |  |  | D8OMC8 | &D8OMC8 | SOPC-8S-8N | SOPC-8S-8N& | 8-8 ZHBF5 |  | 8-8 ZHBF5& | 8-SMC-8-ORT | &8-SMC-8-ORT | 768HLOP & 1/2 X 1/2 | DMCZ8-8NO | DMCZ8-8NO& | U8OMC8 | &U8OMC8
SAE/MS MALE CONNECTOR
SSMC | SSMC-2-2U | SSMC-2-2U& | SSMCI-2-2U | SSMCI-2-2U& | 200-1-2ST | &200-1-2ST | 2M1SC2 |  | 2M1SC2& | CSC 2-2U | CSC 2-2U& | 2-DMC-2-STB | &2-DMC-2-STB | 768LOB & 1/8 X 5/16-24 | 2CMS2 | 2CMS2& | DMCS2-2U | DMCS2-2U& | DCU-2-2 | DCU-2-2& | D2MCST2 | &D2MCST2 | SSMC-2S-2U | SSMC-2S-2U& | 2-2 ZHBA |  | 2-2 ZHBA& | 2-SMC-2-STB | &2-SMC-2-STB | 768HLOB & 1/8 X 5/16-24 | DMCZS2-2U | DMCZS2-2U& | U2MCST2 | &U2MCST2
| SSMC-4-4U | SSMC-4-4U& | SSMCI-4-4U | SSMCI-4-4U& | 400-1-4ST | &400-1-4ST | 4M1SC4 |  | 4M1SC4& | CSC 4-4U | CSC 4-4U& | 4-DMC-4-STB | &4-DMC-4-STB | 768LOB & 1/4 X 7/16-20 | 4CMS4 | 4CMS4& | DMCS4-4U | DMCS4-4U& | DCU-4-4 | DCU-4-4& | D4MCST4 | &D4MCST4 | SSMC-4S-4U | SSMC-4S-4U& | 4-4 ZHBA |  | 4-4 ZHBA& | 4-SMC-4-STB | &4-SMC-4-STB | 768HLOB & 1/4 X 7/16-20 | DMCZS4-4U | DMCZS4-4U& | U4MCST4 | &U4MCST4
| SSMC-4-8U | SSMC-4-8U& | SMCI-4-8U | SMCI-4-8U& | 400-1-8ST | &400-1-8ST | 4M1SC8 |  | 4M1SC8& | CSC 4-8U | CSC 4-8U& | 4-DMC-8-STB | &4-DMC-8-STB | 768LOB & 1/4 X 3/4-16 | 4CMS8 | 4CMS8& | DMCS4-8U | DMCS4-8U& | DCU-4-8 | DCU-4-8& | D4MCST8 | &D4MCST8 | SSMC-4S-8U | SSMC-4S-8U& | 4-8 ZHBA |  | 4-8 ZHBA& | 4-SMC-8-STB | &4-SMC-8-STB | 768HLOB & 1/4 X 3/4-16 | DMCZS4-8U | DMCZS4-8U& | U4MCST8 | &U4MCST8
| SSMC-4-10U | SSMC-4-10U& | SMCI-4-10U | SMCI-4-10U& | 400-1-10ST | &400-1-10ST | 4M1SC10 |  | 4M1SC10& | CSC 4-10U | CSC 4-10U& | 4-DMC-10-STB | &4-DMC-10-STB | 768LOB & 1/4 X 7/8-14 | 4CMS10 | 4CMS10& | DMCS4-10U | DMCS4-10U& | DCU-4-10 | DCU-4-10& | D4MCST10 | &D4MCST10 | SSMC-4S-10U | SSMC-4S-10U& | 4-10 ZHBA |  | 4-10 ZHBA& | 4-SMC-10-STB | &4-SMC-10-STB | 768HLOB & 1/4 X 7/8-14 | DMCZS4-10U | DMCZS4-10U& | U4MCST10 | &U4MCST10
| SSMC-5-5U | SSMC-5-5U& | SMCI-5-5U | SMCI-5-5U& | 500-1-5ST | &500-1-5ST | 5M1SC5 |  | 5M1SC5& | CSC 5-5U | CSC 5-5U& | 5-DMC-5-STB | &5-DMC-5-STB | 768LOB & 5/16 X 1/2-20 | 5CMS5 | 5CMS5& | DMCS5-5U | DMCS5-5U& | DCU-5-5 | DCU-5-5& | D5MCST5 | &D5MCST5 | SSMC-5S-5U | SSMC-5S-5U& | 5-5 ZHBA |  | 5-5 ZHBA& | 5-SMC-5-STB | &5-SMC-5-STB | 768HLOB & 5/16 X 1/2-20 | DMCZS5-5U | DMCZS5-5U& | U5MCST5 | &U5MCST5
| SSSMC-6-4U | SSSMC-6-4U& | SSMCI-6-4U | SSMCI-6-4U& | 600-1-4ST | &600-1-4ST | 6M1SC4 |  | 6M1SC4& | CSC 6-4U | CSC 6-4U& | 6-DMC-4-STB | &6-DMC-4-STB | 768LOB & 3/8 X 7/16-20 | 6CMS4 | 6CMS4& | DMCS6-4U | DMCS6-4U& | DCU-6-4 | DCU-6-4& | D6MCST4 | &D6MCST4 | SSSMC-6S-4U | SSSMC-6S-4U& | 6-4 ZHBA |  | 6-4 ZHBA& | 6-SMC-4-STB | &6-SMC-4-STB | 768HLOB & 3/8 X 7/16-20 | DMCZS6-4U | DMCZS6-4U& | U6MCST4 | &U6MCST4
| SSSMC-6-6U | SSSMC-6-6U& | SSMCI-6-6U | SSMCI-6-6U& | 600-1-6ST | &600-1-6ST | 6M1SC6 |  | 6M1SC6& | CSC 6-6U | CSC 6-6U& | 6-DMC-6-STB | &6-DMC-6-STB | 768LOB & 3/8 X 9/16-18 | 6CMS6 | 6CMS6& | DMCS6-6U | DMCS6-6U& | DCU-6-6 | DCU-6-6& | D6MCST6 | &D6MCST6 | SSSMC-6S-6U | SSSMC-6S-6U& | 6-6 ZHBA |  | 6-6 ZHBA& | 6-SMC-6-STB | &6-SMC-6-STB | 768HLOB & 3/8 X 9/16-18 | DMCZS6-6U | DMCZS6-6U& | U6MCST6 | &U6MCST6
| SSMC-6-8U | SSMC-6-8U& | SMCI-6-8U | SMCI-6-8U& | 600-1-8ST | &600-1-8ST | 6M1SC8 |  | 6M1SC8& | CSC 6-8U | CSC 6-8U& | 6-DMC-8-STB | &6-DMC-8-STB | 768LOB & 3/8 X 3/4-16 | 6CMS8 | 6CMS8& | DMCS6-8U | DMCS6-8U& | DCU-6-8 | DCU-6-8& | D6MCST8 | &D6MCST8 | SSMC-6S-8U | SSMC-6S-8U& | 6-8 ZHBA |  | 6-8 ZHBA& | 6-SMC-8-STB | &6-SMC-8-STB | 768HLOB & 3/8 X 3/4-16 | DMCZS6-8U | DMCZS6-8U& | U6MCST8 | &U6MCST8
| SSMC-6-10U | SSMC-6-10U& | SMCI-6-10U | SMCI-6-10U& | 600-1-10ST | &600-1-10ST | 6M1SC10 |  | 6M1SC10& | CSC 6-10U | CSC 6-10U& | 6-DMC-10-STB | &6-DMC-10-STB | 768LOB & 3/8 X 7/8-14 | 6CMS10 | 6CMS10& | DMCS6-10U | DMCS6-10U& | DCU-6-10 | DCU-6-10& | D6MCST10 | &D6MCST10 | SSMC-6S-10U | SSMC-6S-10U& | 6-10 ZHBA |  | 6-10 ZHBA& | 6-SMC-10-STB | &6-SMC-10-STB | 768HLOB & 3/8 X 7/8-14 | DMCZS6-10U | DMCZS6-10U& | U6MCST10 | &U6MCST10
| SSMC-8-6U | SSMC-8-6U& | SMCI-8-6U | SMCI-8-6U& | 810-1-6ST | &810-1-6ST | 8M1SC6 |  | 8M1SC6& | CSC 8-6U | CSC 8-6U& | 8-DMC-6-STB | &8-DMC-6-STB | 768LOB & 1/2 X 9/16-18 | 8CMS6 | 8CMS6& | DMCS8-6U | DMCS8-6U& | DCU-8-6 | DCU-8-6& | D8MCST6 | &D8MCST6 | SSMC-8S-6U | SSMC-8S-6U& | 8-6 ZHBA |  | 8-6 ZHBA& | 8-SMC-6-STB | &8-SMC-6-STB | 768HLOB & 1/2 X 9/16-18 | DMCZS8-6U | DMCZS8-6U& | U8MCST6 | &U8MCST6
| SSMC-8-8U | SSMC-8-8U& | SMCI-8-8U | SMCI-8-8U& | 810-1-8ST | &810-1-8ST | 8M1SC8 |  | 8M1SC8& | CSC 8-8U | CSC 8-8U& | 8-DMC-8-STB | &8-DMC-8-STB | 768LOB & 1/2 X 3/4-16 | 8CMS8 | 8CMS8& | DMCS8-8U | DMCS8-8U& | DCU-8-8 | DCU-8-8& | D8MCST8 | &D8MCST8 | SSMC-8S-8U | SSMC-8S-8U& | 8-8 ZHBA |  | 8-8 ZHBA& | 8-SMC-8-STB | &8-SMC-8-STB | 768HLOB & 1/2 X 3/4-16 | DMCZS8-8U | DMCZS8-8U& | U8MCST8 | &U8MCST8
| SSMC-8-10U | SSMC-8-10U& | SMCI-8-10U | SMCI-8-10U& | 810-1-10ST | &810-1-10ST | 8M1SC10 |  | 8M1SC10& | CSC 8-10U | CSC 8-10U& | 8-DMC-10-STB | &8-DMC-10-STB | 768LOB & 1/2 X 7/8-14 | 8CMS10 | 8CMS10& | DMCS8-10U | DMCS8-10U& | DCU-8-10 | DCU-8-10& | D8MCST10 | &D8MCST10 | SSMC-8S-10U | SSMC-8S-10U& | 8-10 ZHBA |  | 8-10 ZHBA& | 8-SMC-10-STB | &8-SMC-10-STB | 768HLOB & 1/2 X 7/8-14 | DMCZS8-10U | DMCZS8-10U& | U8MCST10 | &U8MCST10
| SSMC-8-12U | SSMC-8-12U& | SMCI-8-12U | SMCI-8-12U& | 810-1-12ST | &810-1-12ST | 8M1SC12 |  | 8M1SC12& | CSC 8-12U | CSC 8-12U& | 8-DMC-12-STB | &8-DMC-12-STB | 768LOB & 1/2 X 1 1/16-12 | 8CMS12 | 8CMS12& | DMCS8-12U | DMCS8-12U& | DCU-8-12 | DCU-8-12& | D8MCST12 | &D8MCST12 | SSMC-8S-12U | SSMC-8S-12U& | 8-12 ZHBA |  | 8-12 ZHBA& | 8-SMC-12-STB | &8-SMC-12-STB | 768HLOB & 1/2 X 1 1/16-12 | DMCZS8-12U | DMCZS8-12U& | U8MCST12 | &U8MCST12
| SSMC-10-8U | SSMC-10-8U& | SMCI-10-8U | SMCI-10-8U& | 1010-1-8ST | &1010-1-8ST | 10M1SC8 |  | 10M1SC8& | CSC 10-8U | CSC 10-8U& | 10-DMC-8-STB | &10-DMC-8-STB | 768LOB & 5/8 X 3/4-16 | 10SCMS8 | 10SCMS8& | DMCS10-8U | DMCS10-8U& | DCU-10-8 | DCU-10-8& | D10MCST8 | &D10MCST8 | SSMC-10S-8U | SSMC-10S-8U& | 10-8- ZHBA |  | 10-8- ZHBA& | 10-SMC-8-STB | &10-SMC-8-STB | 768HLOB & 5/8 X 3/4-16 | DMCZS10-8U | DMCZS10-8U& | U10MCST8 | &U10MCST8
| SSMC-10-10U | SSMC-10-10U& | SMCI-10-10U | SMCI-10-10U& | 1010-1-10ST | &1010-1-10ST | 10M1SC10 |  | 10M1SC10& | CSC 10-10U | CSC 10-10U& | 10-DMC-10-STB | &10-DMC-10-STB | 768LOB & 5/8 X 7/8-14 | 10SCMS10 | 10SCMS10& | DMCS10-10U | DMCS10-10U& | DCU-10-10 | DCU-10-10& | D10MCST10 | &D10MCST10 | SSMC-10S-10U | SSMC-10S-10U& | 10-10 ZHBA |  | 10-10 ZHBA& | 10-SMC-10-STB | &10-SMC-10-STB | 768HLOB & 5/8 X 7/8-14 | DMCZS10-10U | DMCZS10-10U& | U10MCST10 | &U10MCST10
| SSMC-12-8U | SSMC-12-8U& | SMCI-12-8U | SMCI-12-8U& | 1210-1-8ST | &1210-1-8ST | 12M1SC8 |  | 12M1SC8& | CSC 12-8U | CSC 12-8U& | 12-DMC-8-STB | &12-DMC-8-STB | 768LOB & 3/4 X 3/4-16 | 12SCMS8 | 12SCMS8& | DMCS12-8U | DMCS12-8U& | DCU-12-8 | DCU-12-8& | D12MCST8 | &D12MCST8 | SSMC-12S-8U | SSMC-12S-8U& | 12-8 ZHBA |  | 12-8 ZHBA& | 12-SMC-8-STB | &12-SMC-8-STB | 768HLOB & 3/4 X 3/4-16 | DMCZS12-8U | DMCZS12-8U& | U12MCST8 | &U12MCST8
| SSMC-12-12U | SSMC-12-12U& | SMCI-12-12U | SMCI-12-12U& | 1210-1-12ST | &1210-1-12ST | 12M1SC12 |  | 12M1SC12& | CSC 12-12U | CSC 12-12U& | 12-DMC-12-STB | &12-DMC-12-STB | 768LOB & 3/4 X 1 5/16-12 | 12SCMS12 | 12SCMS12& | DMCS12-12U | DMCS12-12U& | DCU-12-12 | DCU-12-12& | D12MCST12 | &D12MCST12 | SSMC-12S-12U | SSMC-12S-12U& | 12-12 ZHBA |  | 12-12 ZHBA& | 12-SMC-12-STB | &12-SMC-12-STB | 768HLOB & 3/4 X 1 5/16-12 | DMCZS12-12U | DMCZS12-12U& | U12MCST12 | &U12MCST12
| SSMC-14-14U | SSMC-14-14U& | SMCI-14-14U | SMCI-14-14U& | 1410-1-14ST | &1410-1-14ST | 14M1SC14 |  | 14M1SC14& | CSC 14-14U | CSC 14-14U& | 14-DMC-14-STB | &14-DMC-14-STB | 768LOB & 7/8 X 1 3/16-12 | 14SCMS14 | 14SCMS14& | DMCS14-14U | DMCS14-14U& | DCU-14-14 | DCU-14-14& | D14MCST14 | &D14MCST14 | SSMC-14S-14U | SSMC-14S-14U& | 14-14 ZHBA |  | 14-14 ZHBA& | 14-SMC-14-STB | &14-SMC-14-STB | 768HLOB & 7/8 X 1 3/16-12 | DMCZS14-14U | DMCZS14-14U& | U14MCST14 | &U14MCST14
| SSMC-16-12U | SSMC-16-12U& | SMCI-16-12U | SMCI-16-12U& | 1610-1-12ST | &1610-1-12ST | 16M1SC12 |  | 16M1SC12& | CSC 16-12U | CSC 16-12U& | 16-DMC-12-STB | &16-DMC-12-STB | 768LOB & 1 X 1 1/16-12 | 16SCMS12 | 16SCMS12& | DMCS16-12U | DMCS16-12U& | DCU-16-12 | DCU-16-12& | D16MCST12 | &D16MCST12 | SSMC-16S-12U | SSMC-16S-12U& | 16-12 ZHBA |  | 16-12 ZHBA& | 16-SMC-12-STB | &16-SMC-12-STB | 768HLOB & 1 X 1 1/16-12 | DMCZS16-12U | DMCZS16-12U& | U16MCST12 | &U16MCST12
| SSMC-16-16U | SSMC-16-16U& | SMCI-16-16U | SMCI-16-16U& | 1610-1-16ST | &1610-1-16ST | 16M1SC16 |  | 16M1SC16& | CSC 16-16U | CSC 16-16U& | 16-DMC-16-STB | &16-DMC-16-STB | 768LOB & 1 X 1 5/16-12 | 16SCMS16 | 16SCMS16& | DMCS16-16U | DMCS16-16U& | DCU-16-16 | DCU-16-16& | D16MCST16 | &D16MCST16 | SSMC-16S-16U | SSMC-16S-16U& | 16-16 ZHBA |  | 16-16 ZHBA& | 16-SMC-16-STB | &16-SMC-16-STB | 768HLOB & 1 X 1 5/16-12 | DMCZS16-16U | DMCZS16-16U& | U16MCST16 | &U16MCST16
MALE PIPE WELD CONNECTOR
SPWC | SPWC-2-2P | SPWC-2-2P& | X |  | 200-1-2W | &200-1-2W | 2-1/8 ZHLW2 |  | 2-1/8 ZHLW2& | CWC 2-2P | CWC 2-2P& | 2-DTBW-2 | &2-DTBW-2 | 768LN & 1/8 X 1/8 | 2CBW2 | 2CBW2& | DCW2-2P | DCW2-2P& | DCB-2-2 | DCB-2-2& | D2MPWC2 | &D2MPWC2 | SPWC-2S-2P | SPWC-2S-2P& | 2-1/8 ZHBW2 |  | 2-1/8 ZHBW2& | 2-STBW-2 | &2-STBW-2 | 768HLN & 1/8 X 1/8 | DCWZ2-2P | DCWZ2-2P& | U2MPWC2 | &U2MPWC2
| SPWC-3-2P | SPWC-3-2P& | X |  | 300-1-2W | &300-1-2W | 3-1/8 ZHLW2 |  | 3-1/8 ZHLW2& | CWC 3-2P | CWC 3-2P& | 3-DTBW-2 | &3-DTBW-2 | 768LN & 3/16 X 1/8 | 3CBW2 | 3CBW2& | DCW3-2P | DCW3-2P& | DCB-3-2 | DCB-3-2& | D3MPWC2 | &D3MPWC2 | SPWC-3-2P | SPWC-3-2P& | 3-1/8 ZHBW2 |  | 3-1/8 ZHBW2& | 3-STBW-2 | &3-STBW-2 | 768HLN & 3/16 X 1/8 | DCWZ3-2P | DCWZ3-2P& | U3MPWC2 | &U3MPWC2
| SPWC-4-2P | SPWC-4-2P& | SPWC-4-2P | SPWC-4-2P& | 400-1-2W | &400-1-2W | 4-1/8 ZHLW2 |  | 4-1/8 ZHLW2& | CWC 4-2P | CWC 4-2P& | 4-DTBW-2 | &4-DTBW-2 | 768LN & 1/4 X 1/8 | 4CBW2 | 4CBW2& | DCW4-2P | DCW4-2P& | DCB-4-2 | DCB-4-2& | D4PMWC2 | &D4PMWC2 | SPWC-4S-2P | SPWC-4S-2P& | 4-1/8 ZHBW2 |  | 4-1/8 ZHBW2& | 4-STBW-2 | &4-STBW-2 | 768HLN & 1/4 X 1/8 | DCWZ4-2P | DCWZ4-2P& | U4MPWC2 | &U4MPWC2
| SPWC-4-4P | SPWC-4-4P& | SPWC-4-4P | SPWC-4-4P& | 400-1-4W | &400-1-4W | 4-1/4 ZHLW2 |  | 4-1/4 ZHLW2& | CWC 4-4P | CWC 4-4P& | 4-DTBW-4 | &4-DTBW-4 | 768LN & 1/4 X 1/4 | 4CBW4 | 4CBW4& | DCW4-4P | DCW4-4P& | DCB-4-4 | DCB-4-4& | D4MPWC4 | &D4MPWC4 | SPWC-4S-4P | SPWC-4S-4P& | 4-1/4 ZHBW2 |  | 4-1/4 ZHBW2& | 4-STBW-4 | &4-STBW-4 | 768HLN & 1/4 X 1/4 | DCWZ4-4P | DCWZ4-4P& | U4MPWC4 | &U4MPWC4
| SPWC-5-2P | SPWC-5-2P& | X |  | 500-1-2W | &500-1-2W | 5-1/8 ZHLW2 |  | 5-1/8 ZHLW2& | CWC 5-2P | CWC 5-2P& | 5-DTBW-2 | &5-DTBW-2 | 768LN & 5/16 X 1/8 | 5CWB2 | 5CWB2& | DCW5-2P | DCW5-2P& | DCB-5-2 | DCB-5-2& | D5MPWC2 | &D5MPWC2 | SPWC-5-2P | SPWC-5-2P& | 5-1/8 ZHBW2 |  | 5-1/8 ZHBW2& | 5-STBW-2 | &5-STBW-2 | 768HLN & 5/16 X 1/8 | DCWZ5-2P | DCWZ5-2P& | U5MPWC2 | &U5MPWC2
| SPWC-5-4P | SPWC-5-4P& | X |  | 500-1-4W | &500-1-4W | 5-1/4 ZHLW2 |  | 5-1/4 ZHLW2& | CWC 5-4P | CWC 5-4P& | 5-DTBW-4 | &5-DTBW-4 | 786LN & 5/16 X 1/4 | 5CWB4 | 5CWB4& | DCW5-4P | DCW5-4P& | DCB-5-4 | DCB-5-4& | D5MPWC4 | &D5MPWC4 | SPWC-5-4P | SPWC-5-4P& | 5-1/4 ZHBW2 |  | 5-1/4 ZHBW2& | 5-STBW-4 | &5-STBW-4 | 786HLN & 5/16 X 1/4 | DCWZ5-4P | DCWZ5-4P& | U5MPWC4 | &U5MPWC4
| SPWC-6-4P | SPWC-6-4P& | SPWC-6-4P | SPWC-6-4P& | 600-1-4W | &600-1-4W | 6-1/4-ZHLW2 |  | 6-1/4-ZHLW2& | CWC 6-4P | CWC 6-4P& | 6-DTBW-4 | &6-DTBW-4 | 768LN & 3/8 X 1/4 | 6CBW4 | 6CBW4& | DCW6-4P | DCW6-4P& | DCB-6-4 | DCB-6-4& | D6MPWC4 | &D6MPWC4 | SPWC-6S-4P | SPWC-6S-4P& | 6-1/4 ZHBW2 |  | 6-1/4 ZHBW2& | 6-STBW-4 | &6-STBW-4 | 768HLN & 3/8 X 1/4 | DCWZ6-4P | DCWZ6-4P& | U6MPWC4 | &U6MPWC4
| SPWC-6-6P | SPWC-6-6P& | SPWC-6-6P | SPWC-6-6P& | 600-1-6W | &600-1-6W | 6-3/8 ZHLW2 |  | 6-3/8 ZHLW2& | CWC 6-6P | CWC 6-6P& | 6-DTBW-6 | &6-DTBW-6 | 768LN & 3/8 X 3/8 | 6CBW6 | 6CBW6& | DCW6-6P | DCW6-6P& | DCB-6-6 | DCB-6-6& | D6MPWC6 | &D6MPWC6 | SPWC-6S-6P | SPWC-6S-6P& | 6-3/8 ZHBW2 |  | 6-3/8 ZHBW2& | 6-STBW-6 | &6-STBW-6 | 768HLN & 3/8 X 3/8 | DCWZ6-6P | DCWZ6-6P& | U6MPWC6 | &U6MPWC6
| SPWC-6-8P | SPWC-6-8P& | SPWC-6-8P | SPWC-6-8P& | 600-1-8W | &600-1-8W | 6-1/2 ZHLW2 |  | 6-1/2 ZHLW2& | CWC 6-8P | CWC 6-8P& | 6-DTBW-8 | &6-DTBW-8 | 768LN & 3/8 X 1/2 | 6CBW8 | 6CBW8& | DCW6-8P | DCW6-8P& | DCB-6-8 | DCB-6-8& | D6MPWC8 | &D6MPWC8 | SPWC-6S-8P | SPWC-6S-8P& | 6-1/2 ZHBW2 |  | 6-1/2 ZHBW2& | 6-STBW-8 | &6-STBW-8 | 768HLN & 3/8 X 1/2 | DCWZ6-8P | DCWZ6-8P& | U6MPWC8 | &U6MPWC8
| SPWC-8-6P | SPWC-8-6P& | SPWC-8-6P | SPWC-8-6P& | 810-1-6W | &810-1-6W | 8-3/8 ZHLW2 |  | 8-3/8 ZHLW2& | CWC 8-6P | CWC 8-6P& | 8-DTBW-6 | &8-DTBW-6 | 768LN & 1/2 X 3/8 | 8CBW6 | 8CBW6& | DCW8-6P | DCW8-6P& | DCB-8-6 | DCB-8-6& | D8MPWC6 | &D8MPWC6 | SPWC-8S-6P | SPWC-8S-6P& | 8-3/8 ZHBW2 |  | 8-3/8 ZHBW2& | 8-STBW-6 | &8-STBW-6 | 768HLN & 1/2 X 3/8 | DCWZ8-6P | DCWZ8-6P& | U8MPWC6 | &U8MPWC6
| SPWC-8-8P | SPWC-8-8P& | SPWC-8-8P | SPWC-8-8P& | 810-1-8W | &810-1-8W | 8-1/2 ZHLW2 |  | 8-1/2 ZHLW2& | CWC 8-8P | CWC 8-8P& | 8-DTBW-8 | &8-DTBW-8 | 768LN & 1/2 X 1/2 | 8CBW8 | 8CBW8& | DCW8-8P | DCW8-8P& | DCB-8-8 | DCB-8-8& | D8MPWC8 | &D8MPWC8 | SPWC-8S-8P | SPWC-8S-8P& | 8-1/2 ZHBW2 |  | 8-1/2 ZHBW2& | 8-STBW-8 | &8-STBW-8 | 768HLN & 1/2 X 1/2 | DCWZ8-8P | DCWZ8-8P& | U8MPWC8 | &U8MPWC8
| SPWC-8-12P | SPWC-8-12P& | X |  | 810-1-12W | &810-1-12W | 8-3/4 ZHLW2 |  | 8-3/4 ZHLW2& | CWC 8-12P | CWC 8-12P& | 8-DTBW-12 | &8-DTBW-12 | 768LN & 1/2 X 3/4 | 8CBW12 | 8CBW12& | DCW8-12P | DCW8-12P& | DCB-8-12 | DCB-8-12& | D8MPWC12 | &D8MPWC12 | SPWC-8S-12P | SPWC-8S-12P& | 8-3/4 ZHBW2 |  | 8-3/4 ZHBW2& | 8-STBW-12 | &8-STBW-12 | 768HLN & 1/2 X 3/4 | DCWZ8-12P | DCWZ8-12P& | U8MPWC12 | &U8MPWC12
| SPWC-10-8P | SPWC-10-8P& | X |  | 1010-1-8W | &1010-1-8W | 10-1/2 ZHLW2 |  | 10-1/2 ZHLW2& | CWC 10-8P | CWC 10-8P& | 10-DTBW-8 | &10-DTBW-8 | 768LN & 5/8 X 1/2 | 10CBW8 | 10CBW8& | DCW10-8P | DCW10-8P& | DCB-10-8 | DCB-10-8& | D10MPWC8 | &D10MPWC8 | SPWC-10S-8P | SPWC-10S-8P& | 10-1/2 ZHBW2 |  | 10-1/2 ZHBW2& | 10-STBW-8 | &10-STBW-8 | 768HLN & 5/8 X 1/2 | DCWZ10-8P | DCWZ10-8P& | U10MPWC8 | &U10MPWC8
| SPWC-12-12P | SPWC-12-12P& | SPWC-12-12P | SPWC-12-12P& | 1210-1-12W | &1210-1-12W | 12-3/4 ZHLW2 |  | 12-3/4 ZHLW2& | CWC 12-12P | CWC 12-12P& | 12-DTBW-12 | &12-DTBW-12 | 768LN & 3/4 X 3/4 | 12CBW12 | 12CBW12& | DCW12-12P | DCW12-12P& | DCB-12-12 | DCB-12-12& | D12MPWC12 | &D12MPWC12 | SPWC-12S-12P | SPWC-12S-12P& | 12-3/4 ZHBW2 |  | 12-3/4 ZHBW2& | 12-STBW-12 | &12-STBW-12 | 768HLN & 3/4 X 3/4 | DCWZ12-12P | DCWZ12-12P& | U12MPWC12 | &U12MPWC12
| SPWC-16-16P | SPWC-16-16P& | SPWC-16-16P | SPWC-16-16P& | 1610-1-16W | &1610-1-16W | 16-1 ZHLW2 |  | 16-1 ZHLW2& | CWC 16-16P | CWC 16-16P& | 16-DTBW-16 | &16-DTBW-16 | 768LN & 1 X 1 | 16CBW16 | 16CBW16& | DCW16-16P | DCW16-16P& | DCB-16-16 | DCB-16-16& | D16MPWC16 | &D16MPWC16 | SPWC-16S-16P | SPWC-16S-16P& | 16-1 ZHBW2 |  | 16-1 ZHBW2& | 16-STBW-16 | &16-STBW-16 | 768HLN & 1 X 1 | DCWZ16-16P | DCWZ16-16P& | U16MPWC16 | &U16MPWC16
MALE PIPE WELD ELBOW
SMPWE | SMPWE-4-4P | SMPWE-4-4P& | SMPWEI-4-4P | SMPWEI-4-4P& | 400-2-4W | &400-2-4W | 4-1/4 ZELW2 |  | 4-1/4 ZELW2& | CLW 4-4P | CLW 4-4P& | 4-DTBWE-4 | &4-DTBWE-4 | 769LN & 1/4 X 1/4 | 4LBW4 | 4LBW4& | DLW4-4P | DLW4-4P& | DLB-4-4 | DLB-4-4& | D4MPWE4 | &D4MPWE4 | SMPWE-4S-4P | SMPWE-4S-4P& | 4-1/4 ZEBW2 |  | 4-1/4 ZEBW2& | 4-STBWE-4 | &4-STBWE-4 | 769HLN & 1/4 X 1/4 | DLWZ4-4P | DLWZ4-4P& | U4MPWE4 | &U4MPWE4
| SMPWE-6-4P | SMPWE-6-4P& | SMPWEI-6-4P | SMPWEI-6-4P& | 600-2-4W | &600-2-4W | 6-1/4 ZELW2 |  | 6-1/4 ZELW2& | CLW 6-4P | CLW 6-4P& | 6-DTBWE-4 | &6-DTBWE-4 | 769LN & 3/8 X 1/4 | 6LBW4 | 6LBW4& | DLW6-4P | DLW6-4P& | DLB-6-4 | DLB-6-4& | D6MPWE4 | &D6MPWE4 | SMPWE-6S-4P | SMPWE-6S-4P& | 6-1/4 ZEBW2 |  | 6-1/4 ZEBW2& | 6-STBWE-4 | &6-STBWE-4 | 769HLN & 3/8 X 1/4 | DLWZ6-4P | DLWZ6-4P& | U6MPWE4 | &U6MPWE4
| SMPWE-8-8P | SMPWE-8-8P& | SMPWEI-8-8P | SMPWEI-8-8P& | 810-2-8W | &810-2-8W | 8-1/2 ZELW2 |  | 8-1/2 ZELW2& | CLW 8-8P | CLW 8-8P& | 8-DTBWE-8 | &8-DTBWE-8 | 769LN & 1/2 X 1/2 | 8LBW8 | 8LBW8& | DLW8-8P | DLW8-8P& | DLB-8-8 | DLB-8-8& | D8MPWE8 | &D8MPWE8 | SMPWE-8S-8P | SMPWE-8S-8P& | 8-1/2 ZEBW2 |  | 8-1/2 ZEBW2& | 8-STBWE-8 | &8-STBWE-8 | 769HLN & 1/2 X 1/2 | DLWZ8-8P | DLWZ8-8P& | U8MPWE8 | &U8MPWE8
TUBER SOCKET WELD CONNECTOR
SSWC | SSWC-2 | SSWC-2& | SSWCI-2 | SSWCI-2& | 200-6-2W | &200-6-2W | 2-2 ZHLW |  | 2-2 ZHLW& | CSWC 2-2 | CSWC 2-2& | 2-DTSW-2 | &2-DTSW-2 | 768LW & 1/8 X 1/8 | 2CW2 | 2CW2& | DCSW2-2 | DCSW2-2& | DCW-2 | DCW-2& | D2TSWU2 | &D2TSWU2 | SSWC-2S | SSWC-2S& | 2-2 ZHBW |  | 2-2 ZHBW& | 2-STSW-2 | &2-STSW-2 | 768HLW & 1/8 X 1/8 | DCSWZ2-2 | DCSWZ2-2& | U2TSWU2 | &U2TSWU2
| SSWC-4 | SSWC-4& | SSWCI-4 | SSWCI-4& | 400-6-4W | &400-6-4W | 4-4 ZHLW |  | 4-4 ZHLW& | CSWC 4-4 | CSWC 4-4& | 4-DTSW-4 | &4-DTSW-4 | 768LW & 1/4 X 1/4 | 4CW4 | 4CW4& | DCSW4-4 | DCSW4-4& | DCW4 | DCW4& | D4TSWU4 | &D4TSWU4 | SSWC-4S | SSWC-4S& | 4-4 ZHBW |  | 4-4 ZHBW& | 4-STSW-4 | &4-STSW-4 | 768HLW & 1/4 X 1/4 | DCSWZ4-4 | DCSWZ4-4& | U4TSWU4 | &U4TSWU4
| SSWC-6 | SSWC-6& | SSWCI-6 | SSWCI-6& | 600-6-6W | &600-6-6W | 6-6 ZHLW |  | 6-6 ZHLW& | CSWC 6-6 | CSWC 6-6& | 6-DTSW-6 | &6-DTSW-6 | 768LW & 3/8 X 3/8 | 6CW6 | 6CW6& | DCSW6-6 | DCSW6-6& | DCW-6 | DCW-6& | D6TSWU6 | &D6TSWU6 | SSWC-6S | SSWC-6S& | 6-6 ZHBW |  | 6-6 ZHBW& | 6-STSW-6 | &6-STSW-6 | 768HLW & 3/8 X 3/8 | DCSWZ6-6 | DCSWZ6-6& | U6TSWU6 | &U6TSWU6
| SSWC-8 | SSWC-8& | SSWCI-8 | SSWCI-8& | 810-6-8W | &810-6-8W | 8-8 ZHLW |  | 8-8 ZHLW& | CSWC 8-8 | CSWC 8-8& | 8-DTSW-8 | &8-DTSW-8 | 768LW & 1/2 X 1/2 | 8CW8 | 8CW8& | DCSW8-8 | DCSW8-8& | DCW-8 | DCW-8& | D8TSWU8 | &D8TSWU8 | SSWC-8S | SSWC-8S& | 8-8 ZHBW |  | 8-8 ZHBW& | 8-STSW-8 | &8-STSW-8 | 768HLW & 1/2 X 1/2 | DCSWZ8-8 | DCSWZ8-8& | U8TSWU8 | &U8TSWU8
| SSWC-12 | SSWC-12& | SSWCI-12 | SSWCI-12& | 1210-6-12W | &1210-6-12W | 12-12 ZHLW |  | 12-12 ZHLW& | CSWC 12-12 | CSWC 12-12& | 12-DTSW-12 | &12-DTSW-12 | 768LW & 3/4 X 3/4 | 12CW12 | 12CW12& | DCSW12-12 | DCSW12-12& |  |  | D12TSWU12 | &D12TSWU12 | SSWC-12S | SSWC-12S& | 12-12 ZHBW |  | 12-12 ZHBW& | 12-STSW-12 | &12-STSW-12 | 768HLW & 3/4 X 3/4 | DCSWZ12-12 | DCSWZ12-12& | U12TSWU12 | &U12TSWU12
| SSWC-16 | SSWC-16& | SSWCI-16 | SSWCI-16& | 1610-6-16W | &1610-6-16W | 16-16 ZHLW |  | 16-16 ZHLW& | CSWC 16-16 | CSWC 16-16& | 16-DTSW-16 | &16-DTSW-16 | 768LW & 1 X 1 | 16CW16 | 16CW16& | DCSW16-16 | DCSW16-16& |  |  | D16TSWU16 | &D16TSWU16 | SSWC-16S | SSWC-16S& | 16-16 ZHBW |  | 16-16 ZHBW& | 16-STSW-16 | &16-STSW-16 | 768HLW & 1 X 1 | DCSWZ16-16 | DCSWZ16-16& | U16TSWU16 | &U16TSWU16
TUBE SOCKET WELD ELBOW
SSWE | SSWE-2 | SSWE-2& | SSWEI-2 | SSWEI-2& | 200-9-2W | &200-9-2W | 2-2 ZELW2 |  | 2-2 ZELW2& | CLSW -2-2 | CLSW -2-2& | 2-DTSWE-2 | &2-DTSWE-2 | 769LW & 1/8 X 1/8 | 2LW2 | 2LW2& | DLSW-2-2 | DLSW-2-2& | DLW-2 | DLW-2& | D2TSWE2 | &D2TSWE2 | SSWE-2S | SSWE-2S& | 2-2 ZEBW |  | 2-2 ZEBW& | 2-STSWE-2 | &2-STSWE-2 | 769HLW & 1/8 X 1/8 | DLSWZ-2-2 | DLSWZ-2-2& | U2TSWE2 | &U2TSWE2
| SSWE-4 | SSWE-4& | SSWEI-4 | SSWEI-4& | 400-9-4W | &400-9-4W | 4-4 ZELW2 |  | 4-4 ZELW2& | CLSW 4-4 | CLSW 4-4& | 4-DTSWE-4 | &4-DTSWE-4 | 769LW & 1/4 X 1/4 | 4LW4 | 4LW4& | DLSW4-4 | DLSW4-4& | DLW-4 | DLW-4& | D4TSWE4 | &D4TSWE4 | SSWE-4S | SSWE-4S& | 4-4 ZEBW |  | 4-4 ZEBW& | 4-STSWE-4 | &4-STSWE-4 | 769HLW & 1/4 X 1/4 | DLSWZ4-4 | DLSWZ4-4& | U4TSWE4 | &U4TSWE4
| SSWE-6 | SSWE-6& | SSWEI-6 | SSWEI-6& | 600-9-6W | &600-9-6W | 6-6 ZELW2 |  | 6-6 ZELW2& | CLSW 6-6 | CLSW 6-6& | 6-DTSWE-6 | &6-DTSWE-6 | 769LW & 3/8 X 3/8 | 6LW6 | 6LW6& | DLSW6-6 | DLSW6-6& | DLW-6 | DLW-6& | D6TSWE6 | &D6TSWE6 | SSWE-6S | SSWE-6S& | 6-6 ZEBW |  | 6-6 ZEBW& | 6-STSWE-6 | &6-STSWE-6 | 769HLW & 3/8 X 3/8 | DLSWZ6-6 | DLSWZ6-6& | U6TSWE6 | &U6TSWE6
| SSWE-8 | SSWE-8& | SSWEI-8 | SSWEI-8& | 810-9-8W | &810-9-8W | 8-8 ZELW2 |  | 8-8 ZELW2& | CLSW 8-8 | CLSW 8-8& | 8-DTSWE-8 | &8-DTSWE-8 | 769LW & 1/2 X 1/2 | 8LW8 | 8LW8& | DLSW8-8 | DLSW8-8& | DLW-8 | DLW-8& | D8TSWE8 | &D8TSWE8 | SSWE-8S | SSWE-8S& | 8-8 ZEBW |  | 8-8 ZEBW& | 8-STSWE-8 | &8-STSWE-8 | 769HLW & 1/2 X 1/2 | DLSWZ8-8 | DLSWZ8-8& | U8TSWE8 | &U8TSWE8
| SSWE-12 | SSWE-12& | SSWEI-12 | SSWEI-12& | 1210-9-12W | &1210-9-12W | 12-12 ZELW2 |  | 12-12 ZELW2& | CLSW 12-12 | CLSW 12-12& | 12-DTSWE-12 | &12-DTSWE-12 | 769LW & 3/4 X 3/4 | 12LW12 | 12LW12& | DLSW12-12 | DLSW12-12& | DLW-12 | DLW-12& | D12TSWE12 | &D12TSWE12 | SSWE-12S | SSWE-12S& | 12-12 ZEBW |  | 12-12 ZEBW& | 12-STSWE-12 | &12-STSWE-12 | 769HLW & 3/4 X 3/4 | DLSWZ12-12 | DLSWZ12-12& | U12TSWE12 | &U12TSWE12
| SSWE-16 | SSWE-16& | SSWEI-16 | SSWEI-16& | 1610-9-16W | &1610-9-16W | 16-16 ZELW2 |  | 16-16 ZELW2& | CLSW 16-16 | CLSW 16-16& | 16-DTSWE-16 | &16-DTSWE-16 | 769LW & 1 X 1 | 16LW16 | 16LW16& | DLSW16-16 | DLSW16-16& | DLW-16 | DLW-16& | D16TSWE16 | &D16TSWE16 | SSWE-16S | SSWE-16S& | 16-16 ZEBW |  | 16-16 ZEBW& | 16-STSWE-16 | &16-STSWE-16 | 769HLW & 1 X 1 | DLSWZ16-16 | DLSWZ16-16& | U16TSWE16 | &U16TSWE16
FITTING PLUG
SP | SP-2 | SP-2& | X |  | 200-P | &200-P | 2BLP2 |  | 2BLP2& | CPA-2 | CPA-2& | 2-DF PLUG | &2-DF PLUG | 7121L & 1/8 | 2P | 2P& | DP-2 | DP-2& | DBA-2 | DBA-2& | D2P | &D2P | SP-2S | SP-2S& | 2 FNZ |  | 2 FNZ& | 2-SF PLUG | &2-SF PLUG | 7121HL & 1/8 | DPZ-2 | DPZ-2& | U2P | &U2P
| SP-3 | SP-3& | X |  | 300-P | &300-P | 3BLP3 |  | 3BLP3& | CPA-3 | CPA-3& | 3-DF PLUG | &3-DF PLUG | 7121L & 3/16 | 3P | 3P& | DP-3 | DP-3& | DBA-3 | DBA-3& | D3P | &D3P | SP-3S | SP-3S& | 3 FNZ |  | 3 FNZ& | 3-SF PLUG | &3-SF PLUG | 7121HL & 3/16 | DPZ-3 | DPZ-3& | U3P | &U3P
| SP-4 | SP-4& | X |  | 400-P | &400-P | 4BLP4 |  | 4BLP4& | CPA-4 | CPA-4& | 4-DF PLUG | &4-DF PLUG | 7121L & 1/4 | 4P | 4P& | DP-4 | DP-4& | DBA-4 | DBA-4& | D4P | &D4P | SP-4S | SP-4S& | 4 FNZ |  | 4 FNZ& | 4-SF PLUG | &4-SF PLUG | 7121HL & 1/4 | DPZ-4 | DPZ-4& | U4P | &U4P
| SP-5 | SP-5& | X |  | 500-P | &500-P | 5BLP5 |  | 5BLP5& | CPA-5 | CPA-5& | 5-DF PLUG | &5-DF PLUG | 7121L & 5/16 | 5P | 5P& | DP-5 | DP-5& | DBA-5 | DBA-5& | D5P | &D5P | SP-5S | SP-5S& | 5 FNZ |  | 5 FNZ& | 5-SF PLUG | &5-SF PLUG | 7121HL & 5/16 | DPZ-5 | DPZ-5& | U5P | &U5P
| SP-6 | SP-6& | X |  | 600-P | &600-P | 6BLP6 |  | 6BLP6& | CPA-6 | CPA-6& | 6-DF PLUG | &6-DF PLUG | 7121L & 3/8 | 6P | 6P& | DP-6 | DP-6& | DBA-6 | DBA-6& | D6P | &D6P | SP-6S | SP-6S& | 6 FNZ |  | 6 FNZ& | 6-SF PLUG | &6-SF PLUG | 7121HL & 3/8 | DPZ-6 | DPZ-6& | U6P | &U6P
CAP
SC | SC-1 | SC-1& | X |  | 100-C | &100-C | 1BLEN1 |  | 1BLEN1& | CCA-1 | CCA-1& | 1-DCAP | &1-DCAP | 7108L & 1/16 | 1CP | 1CP& | DC-1 | DC-1& | DCA-1 | DCA-1& | D1CP | &D1CP | SC-1S | SC-1S& | 1 PNBZ |  | 1 PNBZ& | 1-SCAP | &1-SCAP | 7108HL & 1/16 | DCZ-1 | DCZ-1& | U1CP | &U1CP
| SC-2 | SC-2& | X |  | 200-C | &200-C | 2BLEN2 |  | 2BLEN2& | CCA-2 | CCA-2& | 2-DCAP | &2-DCAP | 7108L & 1/8 | 2CP | 2CP& | DC-2 | DC-2& | DCA-2 | DCA-2& | D2CP | &D2CP | SC-2S | SC-2S& | 2 PNBZ |  | 2 PNBZ& | 2-SCAP | &2-SCAP | 7108HL & 1/8 | DCZ-2 | DCZ-2& | U2CP | &U2CP
| SC-3 | SC-3& | X |  | 300-C | &300-C | 3BLEN3 |  | 3BLEN3& | CCA-3 | CCA-3& | 3-DCAP | &3-DCAP | 7108L & 3/16 | 3CP | 3CP& | DC-3 | DC-3& | DCA-3 | DCA-3& | D3CP | &D3CP | SC-3S | SC-3S& | 3 PNBZ |  | 3 PNBZ& | 3-SCAP | &3-SCAP | 7108HL & 3/16 | DCZ-3 | DCZ-3& | U3CP | &U3CP
| SC-4 | SC-4& | X |  | 400-C | &400-C | 4BLEN 4 |  | 4BLEN 4& | CCA-4 | CCA-4& | 4-DCAP | &4-DCAP | 7108L & 1/4 | 4CP | 4CP& | DC-4 | DC-4& | DCA-4 | DCA-4& | D4CP | &D4CP | SC-4S | SC-4S& | 4 PNBZ |  | 4 PNBZ& | 4-SCAP | &4-SCAP | 7108HL & 1/4 | DCZ-4 | DCZ-4& | U4CP | &U4CP
| SC-5 | SC-5& | X |  | 500-C | &500-C | 5BLEN5 |  | 5BLEN5& | CCA-5 | CCA-5& | 5-DCAP | &5-DCAP | 7108L & 5/16 | 5CP | 5CP& | DC-5 | DC-5& | DCA-5 | DCA-5& | D5CP | &D5CP | SC-5S | SC-5S& | 5 PNBZ |  | 5 PNBZ& | 5-SCAP | &5-SCAP | 7108HL & 5/16 | DCZ-5 | DCZ-5& | U5CP | &U5CP
| SC-6 | SC-6& | X |  | 600-C | &600-C | 6BLEN6 |  | 6BLEN6& | CCA-6 | CCA-6& | 6-DCAP | &6-DCAP | 7108L & 3/8 | 6CP | 6CP& | DC-6 | DC-6& | DCA-6 | DCA-6& | D6CP | &D6CP | SC-6S | SC-6S& | 6 PNBZ |  | 6 PNBZ& | 6-SCAP | &6-SCAP | 7108HL & 3/8 | DCZ-6 | DCZ-6& | U6CP | &U6CP
| SC-8 | SC-8& | X |  | 810-C | &810-C | 8BLEN8 |  | 8BLEN8& | CCA-8 | CCA-8& | 8-DCAP | &8-DCAP | 7108L & 1/2 | 8CP | 8CP& | DC-8 | DC-8& | DCA-8 | DCA-8& | D8CP | &D8CP | SC-8S | SC-8S& | 8 PNBZ |  | 8 PNBZ& | 8-SCAP | &8-SCAP | 7108HL & 1/2 | DCZ-8 | DCZ-8& | U8CP | &U8CP
| SC-10 | SC-10& | X |  | 1010-C | &1010-C | 10BLEN10 |  | 10BLEN10& | CCA-10 | CCA-10& | 10-DCAP | &10-DCAP | 7108L & 5/8 | 10CP | 10CP& | DC-10 | DC-10& | DCA-10 | DCA-10& | D10CP | &D10CP | SC-10S | SC-10S& | 10 PNBZ |  | 10 PNBZ& | 10-SCAP | &10-SCAP | 7108HL & 5/8 | DCZ-10 | DCZ-10& | U10CP | &U10CP
| SC-12 | SC-12& | X |  | 1210-C | &1210-C | 12BLEN12 |  | 12BLEN12& | CCA-12 | CCA-12& | 12-DCAP | &12-DCAP | 7108L & 3/4 | 12CP | 12CP& | DC-12 | DC-12& | DCA-12 | DCA-12& | D12CP | &D12CP | SC-12S | SC-12S& | 12 PNBZ |  | 12 PNBZ& | 12-SCAP | &12-SCAP | 7108HL & 3/4 | DCZ-12 | DCZ-12& | U12CP | &U12CP
| SC-14 | SC-14& | X |  | 1410-C | &1410-C | 14BLEN14 |  | 14BLEN14& | CCA-14 | CCA-14& | 14-DCAP | &14-DCAP | 7108L & 7/8 | 14CP | 14CP& | DC-14 | DC-14& | DCA-14 | DCA-14& | D14CP | &D14CP | SC-14S | SC-14S& | 14 PNBZ |  | 14 PNBZ& | 14-SCAP | &14-SCAP | 7108HL & 7/8 | DCZ-14 | DCZ-14& | U14CP | &U14CP
| SC-16 | SC-16& | X |  | 1610-C | &1610-C | 16BLEN16 |  | 16BLEN16& | CCA-16 | CCA-16& | 16-DCAP | &16-DCAP | 7108L & 1 | 16CP | 16CP& | DC-16 | DC-16& | DCA-16 | DCA-16& | D16CP | &D16CP | SC-16S | SC-16S& | 16 PNBZ |  | 16 PNBZ& | 16-SCAP | &16-SCAP | 7108HL & 1 | DCZ-16 | DCZ-16& | U16CP | &U16CP
NUT
SN | SN-1 | SN-1& | X |  | 102-1 | &102-1 | 1NU1 |  | 1NU1& | CN-1 | CN-1& | DN-1 | &DN-1 | 761L & 1/16 | 1N | 1N& | DN-1 | DN-1& | DNA-1 | DNA-1& | D1N | &D1N | SN-1S | SN-1S& | 1 BZ |  | 1 BZ& | SN-1 | &SN-1 | 761HL & 1/16 | DNZ-1 | DNZ-1& | U1N | &U1N
| SN-2 | SN-2& | X |  | 202-1 | &202-1 | 2NU2 |  | 2NU2& | CN-2 | CN-2& | DN-2 | &DN-2 | 761L & 1/8 | 2N | 2N& | DN-2 | DN-2& | DNA-2 | DNA-2& | D2N | &D2N | SN-2S | SN-2S& | 2 BZ |  | 2 BZ& | SN-2 | &SN-2 | 761HL & 1/8 | DNZ-2 | DNZ-2& | U2N | &U2N
| SN-3 | SN-3& | X |  | 302-1 | &302-1 | 3NU3 |  | 3NU3& | CN-3 | CN-3& | DN-3 | &DN-3 | 761L & 3/16 | 3N | 3N& | DN-3 | DN-3& | DNA-3 | DNA-3& | D3N | &D3N | SN-3S | SN-3S& | 3 BZ |  | 3 BZ& | SN-3 | &SN-3 | 761HL & 3/16 | DNZ-3 | DNZ-3& | U3N | &U3N
| SN-4 | SN-4& | X |  | 402-1 | &402-1 | 4NU4 |  | 4NU4& | CN-4 | CN-4& | DN-4 | &DN-4 | 761L & 1/4 | 4N | 4N& | DN-4 | DN-4& | DNA-4 | DNA-4& | D4N | &D4N | SN-4S | SN-4S& | 4 BZ |  | 4 BZ& | SN-4 | &SN-4 | 761HL & 1/4 | DNZ-4 | DNZ-4& | U4N | &U4N
| SN-5 | SN-5& | X |  | 502-1 | &502-1 | 5NU5 |  | 5NU5& | CN-5 | CN-5& | DN-5 | &DN-5 | 761L & 5/16 | 5N | 5N& | DN-5 | DN-5& | DNA-5 | DNA-5& | D5N | &D5N | SN-5S | SN-5S& | 5 BZ |  | 5 BZ& | SN-5 | &SN-5 | 761HL & 5/16 | DNZ-5 | DNZ-5& | U5N | &U5N
| SN-6 | SN-6& | X |  | 602-1 | &602-1 | 6NU6 |  | 6NU6& | CN-6 | CN-6& | DN-6 | &DN-6 | 761L & 3/8 | 6N | 6N& | DN-6 | DN-6& | DNA-6 | DNA-6& | D6N | &D6N | SN-6S | SN-6S& | 6 BZ |  | 6 BZ& | SN-6 | &SN-6 | 761HL & 3/8 | DNZ-6 | DNZ-6& | U6N | &U6N
| SN-8 | SN-8& | X |  | 812-1 | &812-1 | 8NU8 |  | 8NU8& | CN-8 | CN-8& | DN-8 | &DN-8 | 761L & 1/2 | 8N | 8N& | DN-8 | DN-8& | DNA-8 | DNA-8& | D8N | &D8N | SN-8S | SN-8S& | 8 BZ |  | 8 BZ& | SN-8 | &SN-8 | 761HL & 1/2 | DNZ-8 | DNZ-8& | U8N | &U8N
| SN-10 | SN-10& | X |  | 1012-1 | &1012-1 | 10NU10 |  | 10NU10& | CN-10 | CN-10& | DN-10 | &DN-10 | 761L & 5/8 | 10N | 10N& | DN-10 | DN-10& | DNA-10 | DNA-10& | D10N | &D10N | SN-10S | SN-10S& | 10 BZ |  | 10 BZ& | SN-10 | &SN-10 | 761HL & 5/8 | DNZ-10 | DNZ-10& | U10N | &U10N
| SN-12 | SN-12& | X |  | 1212-1 | &1212-1 | 12NU12 |  | 12NU12& | CN-12 | CN-12& | DN-12 | &DN-12 | 761L & 3/4 | 12N | 12N& | DN-12 | DN-12& | DNA-12 | DNA-12& | D12N | &D12N | SN-12S | SN-12S& | 12 BZ |  | 12 BZ& | SN-12 | &SN-12 | 761HL & 3/4 | DNZ-12 | DNZ-12& | U12N | &U12N
| SN-14 | SN-14& | X |  | 1412-1 | &1412-1 | 14NU14 |  | 14NU14& | CN-14 | CN-14& | DN-14 | &DN-14 | 761L & 7/8 | 14N | 14N& | DN-14 | DN-14& | DNA-14 | DNA-14& | D14N | &D14N | SN-14S | SN-14S& | 14 BZ |  | 14 BZ& | SN-14 | &SN-14 | 761HL & 7/8 | DNZ-14 | DNZ-14& | U14N | &U14N
| SN-16 | SN-16& | X |  | 1612-1 | &1612-1 | 16NU16 |  | 16NU16& | CN-16 | CN-16& | DN-16 | &DN-16 | 761L & 1 | 16N | 16N& | DN-16 | DN-16& | DNA-16 | DNA-16& | D16N | &D16N | SN-16S | SN-16S& | 16 BZ |  | 16 BZ& | SN-16 | &SN-16 | 761HL & 1 | DNZ-16 | DNZ-16& | U16N | &U16N
| SN-20 | SN-20& | X |  | 2002-1 | &2002-1 | 20NU20 |  | 20NU20& | CN-20 | CN-20& |  |  | 761L & 1 1/4 | 20N | 20N& | DN-20 | DN-20& |  |  | D20N | &D20N | SN-20S | SN-20S& | 20 BZ |  | 20 BZ& |  |  | 761HL & 1 1/4 | DNZ-20 | DNZ-20& | U20N | &U20N
| SN-24 | SN-24& | X |  | 2402-1 | &2402-1 | 24NU24 |  | 24NU24& | CN-24 | CN-24& |  |  | 761L & 1 1/2 | 24N | 24N& | DN-24 | DN-24& |  |  | D24N | &D24N | SN-24S | SN-24S& | 24 BZ |  | 24 BZ& |  |  | 761HL & 1 1/2 | DNZ-24 | DNZ-24& | U24N | &U24N
| SN-32 | SN-32& | X |  | 3202-1 | &3202-1 | 32NU32 |  | 32NU32& | CN-32 | CN-32& |  |  | 761L & 2 | 32N | 32N& | DN-32 | DN-32& |  |  | D32N | &D32N | SN-32S | SN-32S& | 32 BZ |  | 32 BZ& |  |  | 761HL & 2 | DNZ-32 | DNZ-32& | U32N | &U32N
FRONT FERRULE
AND SINGLE FERRULE | SFF-1 | SFF-1& | X |  | 103-1 | &103-1 | 1FF1 |  | 1FF1& | CFF-1 | CFF-1& | DFC-1 | &DFC-1 | 760LF & 1/16 | 1FF | 1FF& | DFF-1 | DFF-1& | DOF-1 | DOF-1& | D1FF | &D1FF |  | ADVISE | 1 TZ |  | 1 TZ& | SC-1 | &SC-1 | ADVISE | DFZ-1 | DFZ-1& | U1F | &U1F
SFF | SFF-2 | SFF-2& | X |  | 203-1 | &203-1 | 2FF2 |  | 2FF2& | CFF-2 | CFF-2& | DFC-2 | &DFC-2 | 760LF & 1/8 | 2FF | 2FF& | DFF-2 | DFF-2& | DOF-2 | DOF-2& | D2FF | &D2FF |  | ADVISE | 2 TZ |  | 2 TZ& | SC-2 | &SC-2 | ADVISE | DFZ-2 | DFZ-2& | U2F | &U2F
| SFF-3 | SFF-3& | X |  | 303-1 | &303-1 | 3FF3 |  | 3FF3& | CFF-3 | CFF-3& | DFC-3 | &DFC-3 | 760LF & 3/16 | 3FF | 3FF& | DFF-3 | DFF-3& | DOF-3 | DOF-3& | D3FF | &D3FF |  | ADVISE | 3 TZ |  | 3 TZ& | SC-3 | &SC-3 | ADVISE | DFZ-3 | DFZ-3& | U3F | &U3F
| SFF-4 | SFF-4& | X |  | 403-1 | &403-1 | 4FF4 |  | 4FF4& | CFF-4 | CFF-4& | DFC-4 | &DFC-4 | 760LF & 1/4 | 4FF | 4FF& | DFF-4 | DFF-4& | DOF-4 | DOF-4& | D4FF | &D4FF |  | ADVISE | 4 TZ |  | 4 TZ& | SC-4 | &SC-4 | ADVISE | DFZ-4 | DFZ-4& | U4F | &U4F
| SFF-5 | SFF-5& | X |  | 503-1 | &503-1 | 5FF5 |  | 5FF5& | CFF-5 | CFF-5& | DFC-5 | &DFC-5 | 760LF & 5/16 | 5FF | 5FF& | DFF-5 | DFF-5& | DOF-5 | DOF-5& | D5FF | &D5FF |  | ADVISE | 5 TZ |  | 5 TZ& | SC-5 | &SC-5 | ADVISE | DFZ-5 | DFZ-5& | U5F | &U5F
| SFF-6 | SFF-6& | X |  | 603-1 | &603-1 | 6FF6 |  | 6FF6& | CFF-6 | CFF-6& | DFC-6 | &DFC-6 | 760LF & 3/8 | 6FF | 6FF& | DFF-6 | DFF-6& | DOF-6 | DOF-6& | D6FF | &D6FF |  | ADVISE | 6 TZ |  | 6 TZ& | SC-6 | &SC-6 | ADVISE | DFZ-6 | DFZ-6& | U6F | &U6F
| SFF-8 | SFF-8& | X |  | 813-1 | &813-1 | 8FF8 |  | 8FF8& | CFF-8 | CFF-8& | DFC-8 | &DFC-8 | 760LF & 1/2 | 8FF | 8FF& | DFF-8 | DFF-8& | DOF-8 | DOF-8& | D8FF | &D8FF |  | ADVISE | 8 TZ |  | 8 TZ& | SC-8 | &SC-8 | ADVISE | DFZ-8 | DFZ-8& | U8F | &U8F
| SFF-10 | SFF-10& | X |  | 1013-1 | &1013-1 | 10FF10 |  | 10FF10& | CFF-10 | CFF-10& | DFC-10 | &DFC-10 | 760LF & 5/8 | 10FF | 10FF& | DFF-10 | DFF-10& | DOF-10 | DOF-10& | D10FF | &D10FF |  | ADVISE | 10 TZ |  | 10 TZ& | SC-10 | &SC-10 | ADVISE | DFZ-10 | DFZ-10& | U10F | &U10F
| SFF-12 | SFF-12& | X |  | 1213-1 | &1213-1 | 12FF12 |  | 12FF12& | CFF-12 | CFF-12& | DFC-12 | &DFC-12 | 760LF & 3/4 | 12FF | 12FF& | DFF-12 | DFF-12& | DOF-12 | DOF-12& | D12FF | &D12FF |  | ADVISE | 12 TZ |  | 12 TZ& | SC-12 | &SC-12 | ADVISE | DFZ-12 | DFZ-12& | U12F | &U12F
| SFF-14 | SFF-14& | X |  | 1413-1 | &1413-1 | 14FF14 |  | 14FF14& | CFF-14 | CFF-14& | DFC-14 | &DFC-14 | 760LF & 7/8 | 14FF | 14FF& | DFF-14 | DFF-14& | DOF-14 | DOF-14& | D14FF | &D14FF |  | ADVISE | 14 TZ |  | 14 TZ& | SC-14 | &SC-14 | ADVISE | DFZ-14 | DFZ-14& | U14F | &U14F
| SFF-16 | SFF-16& | X |  | 1613-1 | &1613-1 | 16FF16 |  | 16FF16& | CFF-16 | CFF-16& | DFC-16 | &DFC-16 | 760LF & 1 | 16FF | 16FF& | DFF-16 | DFF-16& | DOF-16 | DOF-16& | D16FF | &D16FF |  | ADVISE | 16 TZ |  | 16 TZ& | SC-16 | &SC-16 | ADVISE | DFZ-16 | DFZ-16& | U16F | &U16F
| SFF-20 | SFF-20& | X |  | 2003-1 | &2003-1 | 20FF20 |  | 20FF20& | CFF-20 | CFF-20& |  |  | 760LF & 1 1/4 | 20FF | 20FF& | DFF-20 | DFF-20& |  |  | D20FF | &D20FF |  | ADVISE | 20 TZ |  | 20 TZ& |  |  | ADVISE | DFZ-20 | DFZ-20& | U20F | &U20F
| SFF-24 | SFF-24& | X |  | 2403-1 | &2403-1 | 24FF24 |  | 24FF24& | CFF-24 | CFF-24& |  |  | 760LF & 1 1/2 | 24FF | 24FF& | DFF-24 | DFF-24& |  |  | D24FF | &D24FF |  | ADVISE | 24 TZ |  | 24 TZ& |  |  | ADVISE | DFZ-24 | DFZ-24& | U24F | &U24F
| SFF-32 | SFF-32& | X |  | 3203-1 | &3203-1 | 32FF32 |  | 32FF32& | CFF-32 | CFF-32& |  |  | 760LF & 2 | 32F | 32F& | DFF-32 | DFF-32& |  |  | D32FF | &D32FF |  | ADVISE | 32 TZ |  | 32 TZ& |  |  | ADVISE | DFZ-32 | DFZ-32& | U32F | &U32F
REAR FERRULE
SBF | SBF-1 | SBF-1& | X |  | 104-1 | &104-1 | 1BF1 |  | 1BF1& | CFB-1 | CFB-1& | DRC-1 | &DRC-1 | 760LB & 1/16 | 1FR | 1FR& | DFB-1 | DFB-1& | DOB-1 | DOB-1& | D1BF | &D1BF
| SBF-2 | SBF-2& | X |  | 204-1 | &204-1 | 2BF2 |  | 2BF2& | CFB-2 | CFB-2& | DRC-2 | &DRC-2 | 760LB & 1/8 | 2FR | 2FR& | DFB-2 | DFB-2& | DOB-2 | DOB-2& | D2BF | &D2BF
| SBF-3 | SBF-3& | X |  | 304-1 | &304-1 | 3BF3 |  | 3BF3& | CFB-3 | CFB-3& | DRC-3 | &DRC-3 | 760LB & 3/16 | 3FR | 3FR& | DFB-3 | DFB-3& | DOB-3 | DOB-3& | D3BF | &D3BF
| SBF-4 | SBF-4& | X |  | 404-1 | &404-1 | 4BF4 |  | 4BF4& | CFB-4 | CFB-4& | DRC-4 | &DRC-4 | 760LB & 1/4 | 4FR | 4FR& | DFB-4 | DFB-4& | DOB-4 | DOB-4& | D4BF | &D4BF
| SBF-5 | SBF-5& | X |  | 504-1 | &504-1 | 5BF5 |  | 5BF5& | CFB-5 | CFB-5& | DRC-5 | &DRC-5 | 760LB & 5/16 | 5FR | 5FR& | DFB-5 | DFB-5& | DOB-5 | DOB-5& | D5BF | &D5BF
| SBF-6 | SBF-6& | X |  | 604-1 | &604-1 | 6BF6 |  | 6BF6& | CFB-6 | CFB-6& | DRC-6 | &DRC-6 | 760LB & 3/8 | 6FR | 6FR& | DFB-6 | DFB-6& | DOB-6 | DOB-6& | D6BF | &D6BF
| SBF-8 | SBF-8& | X |  | 814-1 | &814-1 | 8BF8 |  | 8BF8& | CFB-8 | CFB-8& | DRC-8 | &DRC-8 | 760LB & 1/2 | 8FR | 8FR& | DFB-8 | DFB-8& | DOB-8 | DOB-8& | D8BF | &D8BF
| SBF-10 | SBF-10& | X |  | 1014-1 | &1014-1 | 10BF10 |  | 10BF10& | CFB-10 | CFB-10& | DRC-10 | &DRC-10 | 760LB & 5/8 | 10FR | 10FR& | DFB-10 | DFB-10& | DOB-10 | DOB-10& | D10BF | &D10BF
| SBF-12 | SBF-12& | X |  | 1214-1 | &1214-1 | 12BF12 |  | 12BF12& | CFB-12 | CFB-12& | DRC-12 | &DRC-12 | 760LB & 3/4 | 12FR | 12FR& | DFB-12 | DFB-12& | DOB-12 | DOB-12& | D12BF | &D12BF
| SBF-14 | SBF-14& | X |  | 1414-1 | &1414-1 | 12BF12 |  | 12BF12& | CFB-14 | CFB-14& | DRC-14 | &DRC-14 | 760LB & 7/8 | 14FR | 14FR& | DFB-14 | DFB-14& | DOB-14 | DOB-14& | D14BF | &D14BF
| SBF-16 | SBF-16& | X |  | 1614-1 | &1614-1 | 16BF16 |  | 16BF16& | CFB-16 | CFB-16& | DRC-16 | &DRC-16 | 760LB & 1 | 16FR | 16FR& | DFB-16 | DFB-16& | DOB-16 | DOB-16& | D16BF | &D16BF
| SBF-20 | SBF-20& | X |  | 2004-1 | &2004-1 | 20BF20 |  | 20BF20& | CFB-20 | CFB-20& |  |  | 760LB & 1 1/4 | 20FR | 20FR& | DFB-20 | DFB-20& |  |  | D20BF | &D20BF
| SBF-24 | SBF-24& | X |  | 2404-1 | &2404-1 | 24BF24 |  | 24BF24& | CFB-24 | CFB-24& |  |  | 760LB & 1 1/2 | 24FR | 24FR& | DFB-24 | DFB-24& |  |  | D24BF | &D24BF
| SBF-32 | SBF-32& | X |  | 3204-1 | &3204-1 | 32BF32 |  | 32BF32& | CFB-32 | CFB-32& |  |  | 760LB & 2 | 32FR | 32FR& | DFB-32 | DFB-32& |  |  | D32BF | &D32BF
FERRULE SET
SFS | SFS-1 | SFS-1& | X |  | 100 SET | &100 SET | 1-ALOK | -SET | 1-ALOK&-SET | CFS-1 | CFS-1& | DCSET-1-10 | &DCSET-1-10 |  | 1SCF | 1SCF& | DFS-1 | DFS-1& | DOS-1 | DOS-1& | D1FS | &D1FS | SFS-1S | SFS-1S& | 1-CPI | -SET | 1-CPI&-SET | SCSET-1-10 | &SCSET-1-10 |  | DFS-1 | DFS-1& | U1FS | &U1FS
| SFS-2 | SFS-2& | X |  | 200 SET | &200 SET | 2-ALOK | -SET | 2-ALOK&-SET | CFS-2 | CFS-2& | DCSET-2-10 | &DCSET-2-10 |  | 2SCF | 2SCF& | DFS-2 | DFS-2& | DOS-2 | DOS-2& | D2FS | &D2FS | SFS-2S | SFS-2S& | 2-CPI | -SET | 2-CPI&-SET | SCSET-2-10 | &SCSET-2-10 |  | DFS-2 | DFS-2& | U2FS | &U2FS
| SFS-3 | SFS-3& | X |  | 300 SET | &300 SET | 3-ALOK | -SET | 3-ALOK&-SET | CFS-3 | CFS-3& | DCSET-3-10 | &DCSET-3-10 |  | 3SCF | 3SCF& | DFS-3 | DFS-3& | DOS-3 | DOS-3& | D3FS | &D3FS | SFS-3S | SFS-3S& | 3-CPI | -SET | 3-CPI&-SET | SCSET-3-10 | &SCSET-3-10 |  | DFS-3 | DFS-3& | U3FS | &U3FS
| SFS-4 | SFS-4& | X |  | 400 SET | &400 SET | 4-ALOK | -SET | 4-ALOK&-SET | CFS-4 | CFS-4& | DCSET-4-10 | &DCSET-4-10 |  | 4SCF | 4SCF& | DFS-4 | DFS-4& | DOS-4 | DOS-4& | D4FS | &D4FS | SFS-4S | SFS-4S& | 4-CPI | -SET | 4-CPI&-SET | SCSET-4-10 | &SCSET-4-10 |  | DFS-4 | DFS-4& | U4FS | &U4FS
| SFS-5 | SFS-5& | X |  | 500 SET | &500 SET | 5-ALOK | -SET | 5-ALOK&-SET | CFS-5 | CFS-5& | DCSET-5-10 | &DCSET-5-10 |  | 5SCF | 5SCF& | DFS-5 | DFS-5& | DOS-5 | DOS-5& | D5FS | &D5FS | SFS-5S | SFS-5S& | 5-CPI | -SET | 5-CPI&-SET | SCSET-5-10 | &SCSET-5-10 |  | DFS-5 | DFS-5& | U5FS | &U5FS
| SFS-6 | SFS-6& | X |  | 600 SET | &600 SET | 6-ALOK | -SET | 6-ALOK&-SET | CFS-6 | CFS-6& | DCSET-6-10 | &DCSET-6-10 |  | 6SCF | 6SCF& | DFS-6 | DFS-6& | DOS-6 | DOS-6& | D6FS | &D6FS | SFS-6S | SFS-6S& | 6-CPI | -SET | 6-CPI&-SET | SCSET-6-10 | &SCSET-6-10 |  | DFS-6 | DFS-6& | U6FS | &U6FS
| SFS-8 | SFS-8& | X |  | 810 SET | &810 SET | 8-ALOK | -SET | 8-ALOK&-SET | CFS-8 | CFS-8& | DCSET-8-10 | &DCSET-8-10 |  | 8SCF | 8SCF& | DFS-8 | DFS-8& | DOS-8 | DOS-8& | D8FS | &D8FS | SFS-8S | SFS-8S& | 8-CPI | -SET | 8-CPI&-SET | SCSET-8-10 | &SCSET-8-10 |  | DFS-8 | DFS-8& | U8FS | &U8FS
BARBED INSERT
SI | SI-3-2 | SI-3-2& | X |  | 305-2 | &305-2 |  |  |  | CI3-2 | CI3-2& | 3-TI-2 | &3-TI-2 | 760LI & 3/16 X 1/8 | 3TI2 | 3TI2& | DI3-2 | DI3-2& | DTI-3-2 | DTI-3-2& | D3TI2 | &D3TI2 | SI-3S-2 | SI-3S-2& |  |  |  | 3-SBI-030 | &3-SBI-030 | 760HLI & 3/16 X 1/8 | DI3-2 | DI3-2& | U3TI2 | &U3TI2
| SI-4-2 | SI-4-2& | X |  | 405-2 | &405-2 |  |  |  | CI4-2 | CI4-2& | 4-TI-2 | &4-TI-2 | 760LI & 1/4 X 1/8 | 4TI2 | 4TI2& | DI4-2 | DI4-2& | DTI-4-2 | DTI-4-2& | D4TI2 | &D4TI2 | SI-4S-2 | SI-4S-2& |  |  |  | 4-SBI-022 | &4-SBI-022 | 760HLI & 1/4 X 1/8 | DI4-2 | DI4-2& | U4TI2 | &U4TI2
| SI-4-3 | SI-4-3& | X |  | 405-3 | &405-3 |  |  |  | CI4-3 | CI4-3& | 4-TI-3 | &4-TI-3 | 760LI & 1/4 X 3/16 | 4TI3 | 4TI3& | DI4-3 | DI4-3& | DTI-4-3 | DTI-4-3& | D4TI3 | &D4TI3 | SI-4S-3 | SI-4S-3& |  |  |  | 4-SBI-031 | &4-SBI-031 | 760HLI & 1/4 X 3/16 | DI4-3 | DI4-3& | U4TI3 | &U4TI3
| SI-5-2 | SI-5-2& | X |  | 505-2 | &505-2 |  |  |  | CI5-2 | CI5-2& | 5-TI-2 | &5-TI-2 | 760LI & 5/16 X 1/8 | 5TI2 | 5TI2& | DI5-2 | DI5-2& | DTI-5-2 | DTI-5-2& | D5TI2 | &D5TI2 | SI-5S-2 | SI-5S-2& |  |  |  | 5-SBI-094 | &5-SBI-094 | 760HLI & 5/16 X 1/8 | DI5-2 | DI5-2& | U5TI2 | &U5TI2
| SI-5-3 | SI-5-3& | X |  | 505-3 | &505-3 |  |  |  | CI5-3 | CI5-3& | 5-TI-3 | &5-TI-3 | 760LI & 5/16 X 3/16 | 5TI3 | 5TI3& | DI5-3 | DI5-3& | DTI-5-3 | DTI-5-3& | D5TI3 | &D5TI3 | SI-5S-3 | SI-5S-3& |  |  |  | 5-SBI-062 | &5-SBI-062 | 760HLI & 5/16 X 3/16 | DI5-3 | DI5-3& | U5TI3 | &U5TI3
| SI-5-4 | SI-5-4& | X |  | 505-4 | &505-4 |  |  |  | CI5-4 | CI5-4& | 5-TI-4 | &5-TI-4 | 760LI & 5/16 X 1/4 | 5TI4 | 5TI4& | DI5-4 | DI5-4& | DTI-5-4 | DTI-5-4& | D5TI4 | &D5TI4 | SI-5S-4 | SI-5S-4& |  |  |  | 5-SBI-031 | &5-SBI-031 | 760HLI & 5/16 X 1/4 | DI5-4 | DI5-4& | U5TI4 | &U5TI4
| SI-6-3 | SI-6-3& | X |  | 605-3 | &605-3 |  |  |  | CI6-3 | CI6-3& | 6-TI-3 | &6-TI-3 | 760LI & 3/8 X 3/16 | 6TI3 | 6TI3& | DI6-3 | DI6-3& | DTI-6-3 | DTI-6-3& | D6TI3 | &D6TI3 | SI-6S-3 | SI-6S-3& |  |  |  | 6-SBI-094 | &6-SBI-094 | 760HLI & 3/8 X 3/16 | DI6-3 | DI6-3& | U6TI3 | &U6TI3
| SI-6-4 | SI-6-4& | X |  | 605-4 | &605-4 |  |  |  | CI6-4 | CI6-4& | 6-TI-4 | &6-TI-4 | 760LI & 3/8 X 1/4 | 6TI4 | 6TI4& | DI6-4 | DI6-4& | DTI-6-4 | DTI-6-4& | D6TI4 | &D6TI4 | SI-6S-4 | SI-6S-4& |  |  |  | 6-SBI-062 | &6-SBI-062 | 760HLI & 3/8 X 1/4 | DI6-4 | DI6-4& | U6TI4 | &U6TI4

## PRINTABLE
| Superlok | Superlok | Swagelok | Parker | Hy-Lok | Tylok | Ham-Let | Hoke | Dk-Lok | -Bi-Lok | SSP | Superlok | Parker | Tylok | Ham-Let | Dk-Lok | SSP
|  | i-LOK |  | Alok |  | CBC-Lok | Let-Lok | Gyrolok |  | Series D | Duolok |  | CPI | CS-Lok | One-lok | Z SERIES | Unilok
Description | DOUBLE FERRULE | [10 empty] | SINGLE FERRULE
X
UNION
SU | SU-1 |  | 100-6 | 1SC1 | CUA-1 | 1-DU | 762L 1/16 | 1U | DU-1 | DUA-1 | D1U | SU-1S | 1-1 HBZ | 1-SU | 762HL 1/16 | DUZ-1 | U1U
| SU-2 |  | 200-6 | 2SC2 | CUA-2 | 2-DU | 762L 1/8 | 2U | DU-2 | DUA-2 | D2U | SU-2S | 2-2 HBZ | 2-SU | 762HL 1/8 | DUZ-2 | U2U
| SU-3 |  | 300-6 | 3SC3 | CUA-3 | 3-DU | 762L 3/16 | 3U | DU-3 | DUA-3 | D3U | SU-3S | 3-3 HBZ | 3-SU | 762HL 3/16 | DUZ-3 | U3U
| SU-4 | SUI-4 | 400-6 | 4SC4 | CUA-4 | 4-DU | 762L 1/4 | 4U | DU-4 | DUA-4 | D4U | SU-4S | 4-4 HBZ | 4-SU | 762HL 1/4 | DUZ-4 | U4U
| SU-5 |  | 500-6 | 5SC5 | CUA-5 | 5-DU | 762L 5/16 | 5U | DU-5 | DUA-5 | D5U | SU-5S | 5-5 HBZ | 5-SU | 762HL 5/16 | DUZ-5 | U5U
| SU-6 | SUI-6 | 600-6 | 6SC6 | CUA-6 | 6-DU | 762L 3/8 | 6U | DU-6 | DUA-6 | D6U | SU-6S | 6-6 HBZ | 6-SU | 762HL 3/8 | DUZ-6 | U6U
| SU-8 | SUI-8 | 810-6 | 8SC8 | CUA-8 | 8-DU | 762L 1/2 | 8U | DU-8 | DUA-8 | D8U | SU-8S | 8-8 HBZ | 8-SU | 762HL 1/2 | DUZ-8 | U8U
| SU-10 |  | 1010-6 | 10SC10 | CUA-10 | 10-DU | 762L 5/8 | 10U | DU-10 | DUA-10 | D10U | SU-10S | 10-10 HBZ | 10-SU | 762HL 5/8 | DUZ-10 | U10U
| SU-12 | SUI-12 | 1210-6 | 12SC12 | CUA-12 | 12-DU | 762L 3/4 | 12U | DU-12 | DUA-12 | D12U | SU-12S | 12-12 HBZ | 12-SU | 762HL 3/4 | DUZ-12 | U12U
| SU-14 |  | 1410-6 | 14SC14 | CUA-14 | 14-DU | 762L 7/8 | 14U | DU-14 | DUA-14 | D14U | SU-14S | 14-14 HBZ | 14-SU | 762HL 7/8 | DUZ-14 | U14U
| SU-16 | SUI-16 | 1610-6 | 16SC16 | CUA-16 | 16-DU | 762L 1 | 16U | DU-16 | DUA-16 | D16U | SU-16S | 16-16 HBZ | 16-SU | 762HL 1 | DUZ-16 | U16U
| SU-20 |  | 2000-6 | 20SC20 | CUA-20 |  | 762L 1 1/4 | 20U | DU-20 |  | D20U | SU-20S | 20-20 HBZ |  | 762HL 1 1/4 | DUZ-20 | U20U
| SU-24 |  | 2400-6 | 24SC24 | CUA-24 |  | 762L 1 1/2 | 24U | DU-24 |  | D24U | SU-24S | 24-24 HBZ |  | 762HL 1 1/2 | DUZ-24 | U24U
| SU-32 |  | 3200-6 | 32SC32 | CUA-32 |  | 762L 2 | 32U | DU-32 |  | D32U | SU-32S | 32-32 HBZ |  | 762HL 2 | DUZ-32 | U32U
REDUCING UNION
SRU | SRU-2-1 |  | 200-6-1 | 2RU1 | CUR 2-1 | 2-DRU-1 | 763L 1/8 X 1/16 | 2RU1 | DUR2-1 | DUR-2-1 | D2RU1 | SRU-2S-1 | 2-1 HBZ | 2-SRU-1 | 763HL 1/8 X 1/16 | DURZ2-1 | U2RU1
| SRU-3-2 |  | 300-6-2 | 3RU2 | CUR 3-2 | 3-DRU-2 | 763L 3/16 X 1/8 | 3RU2 | DUR3-2 | DUR-3-2 | D3RU2 | SRU-3S-2 | 3-2 HBZ | 3-SRU-2 | 763HL 3/16 X 1/8 | DURZ3-2 | U3RU2
| SRU-4-2 |  | 400-6-2 | 4RU2 | CUR 4-2 | 4-DRU-2 | 763L 1/4 X 1/8 | 4RU2 | DUR4-2 | DUR-4-2 | D4RU2 | SRU-4S-2 | 4-2 HBZ | 4-SRU-2 | 763HL 1/4 X 1/8 | DURZ4-2 | U4RU2
| SRU-4-3 |  | 400-6-3 | 4RU3 | CUR 4-3 | 4-DRU-3 | 763L 1/4 X 3/16 | 4RU3 | DUR4-3 | DUR-4-3 | D4RU3 | SRU-4S-3 | 4-3 HBZ | 4-SRU-3 | 763HL 1/4 X 3/16 | DURZ4-3 | U4RU3
| SRU-5-2 |  | 500-6-2 | 5RU2 | CUR 5-2 | 5-DRU-2 | 763L 5/16 X 1/8 | 5RU2 | DUR5-2 | DUR-5-2 | D5RU2 | SRU-5S-2 | 5-2 HBZ | 5-SRU-2 | 763HL 5/16 X 1/8 | DURZ5-2 | U5RU2
| SRU-5-4 |  | 500-6-4 | 5RU4 | CUR 5-4 | 5-DRU-4 | 763L 5/16 X 1/4 | 5RU4 | DUR5-4 | DUR-5-4 | D5RU4 | SRU-5S-4 | 5-4 HBZ | 5-SRU-4 | 763HL 5/16 X 1/4 | DURZ5-4 | U5RU4
| SRU-6-2 |  | 600-6-2 | 6RU2 | CUR 6-2 | 6-DRU-2 | 763L 3/8 X 1/8 | 6RU2 | DUR6-2 | DUR-6-2 | D6RU2 | SRU-6S-2 | 6-2 HBZ | 6-SRU-2 | 763HL 3/8 X 1/8 | DURZ6-2 | U6RU2
| SRU-6-4 | SRUI-6-4 | 600-6-4 | 6RU4 | CUR 6-4 | 6-DRU-4 | 763L 3/8 X 1/4 | 6RU4 | DUR6-4 | DUR-6-4 | D6RU4 | SRU-6S-4 | 6-4 HBZ | 6-SRU-4 | 763HL 3/8 X 1/4 | DURZ6-4 | U6RU4
| SRU-6-5 |  | 600-6-5 | 6RU5 | CUR 6-5 | 6-DRU-5 | 763L 3/8 X 5/16 | 6RU5 | DUR6-5 | DUR-6-5 | D6RU5 | SRU-6S-5 | 6-5 HBZ | 6-SRU-5 | 763HL 3/8 X 5/16 | DURZ6-5 | U6RU5
| SRU-8-2 |  | 810-6-2 | 8RU2 | CUR 8-2 | 8-DRU-2 | 763L 1/2 X 1/8 | 8RU2 | DUR8-2 | DUR-8-2 | D8RU2 | SRU-8S-2 | 8-2 HBZ | 8-SRU-2 | 763HL 1/2 X 1/8 | DURZ8-2 | U8RU2
| SRU-8-4 | SRUI-8-4 | 810-6-4 | 8RU4 | CUR 8-4 | 8-DRU-4 | 763L 1/2 X 1/4 | 8RU4 | DUR8-4 | DUR-8-4 | D8RU4 | SRU-8S-4 | 8-4 HBZ | 8-SRU-4 | 763HL 1/2 X 1/4 | DURZ8-4 | U8RU4
| SRU-8-6 | SRUI-8-6 | 810-6-6 | 8RU6 | CUR 8-6 | 8-DRU-6 | 763L 1/2 X 3/8 | 8RU6 | DUR8-6 | DUR-8-6 | D8RU6 | SRU-8S-6 | 8-6 HBZ | 8-SRU-6 | 763HL 1/2 X 3/8 | DURZ8-6 | U8RU6
| SRU-10-6 |  | 1010-6-6 | 10RU6 | CUR 10-6 | 10-DRU-6 | 763L 5/8 X 3/8 | 10RU6 | DUR10-6 | DUR-10-6 | D10RU6 | SRU-10S-6 | 10-6 HBZ | 10-SRU-6 | 763HL 5/8 X 3/8 | DURZ10-6 | U10RU6
| SRU-10-8 |  | 1010-6-8 | 10RU8 | CUR 10-8 | 10-DRU-8 | 763L 5/8 X 1/2 | 10RU8 | DUR10-8 | DUR-10-8 | D10RU8 | SRU-10S-8 | 10-8 HBZ | 10-SRU-8 | 763HL 5/8 X 1/2 | DURZ10-8 | U10RU8
| SRU-12-4 | SRUI-12-4 | 1210-6-4 | 12RU4 | CUR 12-4 | 12-DRU-4 | 763L 3/4 X 1/4 | 12RU4 | DUR12-4 | DUR-12-4 | D12RU4 | SRU-12S-4 | 12-4 HBZ | 12-SRU-4 | 763HL 3/4 X 1/4 | DURZ12-4 | U12RU4
| SRU-12-6 | SRUI-12-6 | 1210-6-6 | 12RU6 | CUR 12-6 | 12-DRU-6 | 763L 3/4 X 3/8 | 12RU6 | DUR12-6 | DUR-12-6 | D12RU6 | SRU-12S-6 | 12-6 HBZ | 12-SRU-6 | 763HL 3/4 X 3/8 | DURZ12-6 | U12RU6
| SRU-12-8 | SRUI-12-8 | 1210-6-8 | 12RU8 | CUR 12-8 | 12-DRU-8 | 763L 3/4 X 1/2 | 12RU8 | DUR12-8 | DUR-12-8 | D12RU8 | SRU-12S-8 | 12-8 HBZ | 12-SRU-8 | 763HL 3/4 X 1/2 | DURZ12-8 | U12RU8
| SRU-12-10 |  | 1210-6-10 | 12RU10 | CUR 12-10 | 12-DRU-10 | 763L 3/4 X 5/8 | 12RU10 | DUR12-10 | DUR-12-10 | D12RU10 | SRU-12S-10 | 12-10 HBZ | 12-SRU-10 | 763HL 3/4 X 5/8 | DURZ12-10 | U12RU10
| SRU-16-8 | SRUI-16-8 | 1610-6-8 | 16RU8 | CUR 16-8 | 16-DRU-8 | 763L 1 X 1/2 | 16RU8 | DUR16-8 | DUR-16-8 | D16RU8 | SRU-16S-8 | 16-8 HBZ | 16-SRU-8 | 763HL 1 X 1/2 | DURZ16-8 | U16RU8
| SRU-16-12 | SRUI-16-12 | 1610-6-12 | 16RU12 | CUR 16-12 | 16-DRU-12 | 763L 1 X 3/4 | 16RU12 | DUR16-12 | DUR-16-12 | D16RU12 | SRU-16S-12 | 16-12 HBZ | 16-SRU-12 | 763HL 1 X 3/4 | DURZ16-12 | U16RU12
BULKHEAD REDUCING UNION
SBHRU | SBHRU-4-2 |  | 400-61-2 | 4BC2 |  | 4-DBHU-2 | 775L 1/4 X 1/8 |  |  |  | D4BRU2 | SBHRU-4S-2 | 4-2 WBZ | 4-SBHU-2 | 775HL 1/4 X 1/8 | X | U4BRU2
| SBHRU-6-4 |  | 600-61-4 | 6BC4 |  | 6-DBHU-4 | 775L 3/8 X 1/4 |  |  |  | D6BRU4 | SBHRU-6S-4 | 6-4 WBZ | 6-SBHU-4 | 775HL 3/8 X 1/4 | X | U6BRU4
| SBHRU-8-4 |  | 810-61-4 | 8BC4 |  | 8-DBHU-4 | 775L 1/2 X 1/4 |  |  |  | D8BRU4 | SBHRU-8S-4 | 8-4 WBZ | 8-SBHU-4 | 775HL 1/2 X 1/4 | X | U8BRU4
BULKHEAD UNION
SBHU | SBHU-1-1 |  | 100-61 | 1BC 1 | CBU-1 | 1-DBHU-1 | 774L 1/16 X 1/16 | 1BU | DUB-1 | DSU-1 | D1BU | SBHU-1S-1 | 1-1 WBZ | 1-SBHU-1 | 774HL 1/16 X 1/16 | DUBZ-1 | U1BU
| SBHU-2-2 |  | 200-61 | 2BC2 | CBU-2 | 2-DBHU-2 | 774L 1/8 X 1/8 | 2BU | DUB-2 | DSU-2 | D2BU | SBHU-2S-2 | 2-2 WBZ | 2-SBHU-2 | 774HL 1/8 X 1/8 | DUBZ-2 | U2BU
| SBHU-3-3 |  | 300-61 | 3BC3 | CBU-3 | 3-DBHU-3 | 774L 3/16 X 3/16 | 3BU | DUB-3 | DSU-3 | D3BU | SBHU-3S-3 | 3-3 WBZ | 3-SBHU-3 | 774HL 3/16 X 3/16 | DUBZ-3 | U3BU
| SBHU-4-4 |  | 400-61 | 4BC4 | CBU-4 | 4-DBHU-4 | 774L 1/4 X 1/4 | 4BU | DUB-4 | DSU-4 | D4BU | SBHU-4S-4 | 4-4 WBZ | 4-SBHU-4 | 774HL 1/4 X 1/4 | DUBZ-4 | U4BU
| SBHU-5-5 |  | 500-61 | 5BC5 | CBU-5 | 5-DBHU-5 | 774L 5/16 X 5/16 |  | DUB-5 | DSU-5 | D5BU | SBHU-5S-5 | 5-5 WBZ | 5-SBHU-5 | 774HL 5/16 X 5/16 | DUBZ-5 | U5BU
| SBHU-6-6 |  | 600-61 | 6BC6 | CBU-6 | 6-DBHU-6 | 774L 3/8 X 3/8 | 6BU | DUB-6 | DSU-6 | D6BU | SBHU-6S-6 | 6-6 WBZ | 6-SBHU-6 | 774HL 3/8 X 3/8 | DUBZ-6 | U6BU
| SBHU-8-8 |  | 810-61 | 8BC8 | CBU-8 | 8-DBHU-8 | 774L 1/2 X 1/2 | 8BU | DUB-8 | DSU-8 | D8BU | SBHU-8S-8 | 8-8 WBZ | 8-SBHU-8 | 774HL 1/2 X 1/2 | DUBZ-8 | U8BU
| SBHU-10-10 |  | 1010-61 | 10BC10 | CBU-10 | 10-DBHU-10 | 774L 5/8 X 5/8 | 10BU | DUB-10 | DSU-10 | D10BU | SBHU-10S-10 | 10-10 WBZ | 10-SBHU-10 | 774HL 5/8 X 5/8 | DUBZ-10 | U10BU
| SBHU-12-12 |  | 1210-61 | 12BC12 | CBU-12 | 12-DBHU-12 | 774L 3/4 X 3/4 | 12BU | DUB-12 | DSU-12 | D12BU | SBHU-12S-12 | 12-12 WBZ | 12-SBHU-12 | 774HL 3/4 X 3/4 | DUBZ-12 | U12BU
| SBHU-16-16 |  | 1610-61 | 16BC16 | CBU-16 | 16-DBHU-16 | 774L 1 X 1 | 16BU | DUB-16 | DSU-16 | D16BU | SBHU-16S-16 | 16-16 WBZ | 16-SBHU-16 | 774HL 1 X 1 | DUBZ-16 | U16BU
MALE CONNECTOR
SMC | SMC-1-1N |  | 100-1-1 | 1MSC1N | CMC 1-1N | 1-DMC-1 | 768L 1/16 X 1/16 | 1CM1 | DMC1-1N | DCT-1-1 | D1MC1 | SMC-1S-1N | 1-1 FBZ | 1-SMC-1 | 768HL 1/16 X 1/16 | DMCZ1-1N | U1MC1
| SMC-1-2N |  | 100-1-2 | 1MSC2N | CMC 1-2N | 1-DMC-2 | 768L 1/16 X 1/8 | 1CM2 | DMC1-2N | DCT-1-2 | D1MC2 | SMC-1S-2N | 1-2 FBZ | 1-SMC-2 | 768HL 1/16 X 1/8 | DMCZ1-2N | U1MC2
| SMC-2-1N |  | 200-1-1 | 2MSC1N | CMC 2-1N | 2-DMC-1 | 768L 1/8 X 1/16 | 2CM1 | DMC2-1N | DCT-2-1 | D2MC1 | SMC-2S-1N | 2-1 FBZ | 2-SMC-1 | 768HL 1/8 X 1/16 | DMCZ2-1N | U2MC1
| SMC-2-2N |  | 200-1-2 | 2MSC2N | CMC 2-2N | 2-DMC-2 | 768L 1/8 X 1/8 | 2CM2 | DMC2-2N | DCT-2-2 | D2MC2 | SMC-2S-2N | 2-2 FBZ | 2-SMC-2 | 768HL 1/8 X 1/8 | DMCZ2-2N | U2MC2
| SMC-2-4N |  | 200-1-4 | 2MSC4N | CMC 2-4N | 2-DMC-4 | 768L 1/8 X 1/4 | 2CM4 | DMC2-4N | DCT-2-4 | D2MC4 | SMC-2S-4N | 2-4 FBZ | 2-SMC-4 | 768HL 1/8 X 1/4 | DMCZ2-4N | U2MC4
| SMC-2-6N |  | 200-1-6 | 2MSC6N | CMC 2-6N | 2-DMC-6 | 768L 1/8 X 3/8 | 2CM6 | DMC2-6N | DCT-2-6 | D2MC6 | SMC-2S-6N | 2-6 FBZ | 2-SMC-6 | 768HL 1/8 X 3/8 | DMCZ2-6N | U2MC6
| SMC-2-8N |  | 200-1-8 | 2MSC8N | CMC 2-8N | 2-DMC-8 | 768L 1/8 X 1/2 | 2CM8 | DMC2-8N | DCT-2-8 | D2MC8 | SMC-2S-8N | 2-8 FBZ | 2-SMC-8 | 768HL 1/8 X 1/2 | DMCZ2-8N | U2MC8
| SMC-3-2N |  | 300-1-2 | 3MSC2N | CMC 3-2N | 3-DMC-2 | 768L 3/16 X 1/8 | 3CM2 | DMC3-2N | DCT-3-2 | D3MC2 | SMC-3S-2N | 3-2 FBZ | 3-SMC-2 | 768HL 3/16 X 1/8 | DMCZ3-2N | U3MC2
| SMC-3-4N |  | 300-1-4 | 3MSC4N | CMC 3-4N | 3-DMC-4 | 768L 3/16 X 1/4 | 3CM4 | DMC3-4N | DCT-3-4 | D3MC4 | SMC-3S-4N | 3-4 FBZ | 3-SMC-4 | 768HL 3/16 X 1/4 | DMCZ3-4N | U3MC4
| SMC-4-2N |  | 400-1-2 | 4MSC2N | CMC 4-2N | 4-DMC-2 | 768L 1/4 X 1/8 | 4CM2 | DMC4-2N | DCT-4-2 | D4MC2 | SMC-4S-2N | 4-2 FBZ | 4-SMC-2 | 768HL 1/4 X 1/8 | DMCZ4-2N | U4MC2
| SMC-4-4N |  | 400-1-4 | 4MSC4N | CMC 4-4N | 4-DMC-4 | 768L 1/4 X 1/4 | 4CM4 | DMC4-4N | DCT-4-4 | D4MC4 | SMC-4S-4N | 4-4 FBZ | 4-SMC-4 | 768HL 1/4 X 1/4 | DMCZ4-4N | U4MC4
| SMC-4-6N | SMCI-4-6N | 400-1-6 | 4MSC6N | CMC 4-6N | 4-DMC-6 | 768L 1/4 X 3/8 | 4CM6 | DMC4-6N | DCT-4-6 | D4MC6 | SMC-4S-6N | 4-6 FBZ | 4-SMC-6 | 768HL 1/4 X 3/8 | DMCZ4-6N | U4MC6
| SMC-4-8N | SMCI-4-8N | 400-1-8 | 4MSC8N | CMC 4-8N | 4-DMC-8 | 768L 1/4 X 1/2 | 4CM8 | DMC4-8N | DCT-4-8 | D4MC8 | SMC-4S-8N | 4-8 FBZ | 4-SMC-8 | 768HL 1/4 X 1/2 | DMCZ4-8N | U4MC8
| SMC-4-12N |  | 400-1-12 | 4MSC12N | CMC 4-12N | 4-DMC-12 | 768L 1/4 X 3/4 | 4CM12 | DMC4-12N | DCT-4-12 | D4MC12 | SMC-4S-12N | 4-12 FBZ | 4-SMC-12 | 768HL 1/4 X 3/4 | DMCZ4-12N | U4MC12
| SMC-5-2N |  | 500-1-2 | 5MSC2N | CMC 5-2N | 5-DMC-2 | 768L 5/16 X 1/8 | 5CM2 | DMC5-2N | DCT-5-2 | D5MC2 | SMC-5S-2N | 5-2 FBZ | 5-SMC-2 | 768HL 5/16 X 1/8 | DMCZ5-2N | U5MC2
| SMC-5-4N |  | 500-1-4 | 5MSC4N | CMC 5-4N | 5-DMC-4 | 768L 5/16 X 1/4 | 5CM4 | DMC5-4N | DCT-5-4 | D5MC4 | SMC-5S-4N | 5-4 FBZ | 5-SMC-4 | 768HL 5/16 X 1/4 | DMCZ5-4N | U5MC4
| SMC-5-6N |  | 500-1-6 | 5MSC6N | CMC 5-6N | 5-DMC-6 | 768L 5/16 X 3/8 | 5CM6 | DMC5-6N | DCT-5-6 | D5MC6 | SMC-5S-6N | 5-6 FBZ | 5-SMC-6 | 768HL 5/16 X 3/8 | DMCZ5-6N | U5MC6
| SMC-6-2N |  | 600-1-2 | 6MSC2N | CMC 6-2N | 6-DMC-2 | 768L 3/8 X 1/8 | 6CM2 | DMC6-2N | DCT-6-2 | D6MC2 | SMC-6S-2N | 6-2 FBZ | 6-SMC-2 | 768HL 3/8 X 1/8 | DMCZ6-2N | U6MC2
| SMC-6-4N | SMCI-6-4N | 600-1-4 | 6MSC4N | CMC 6-4N | 6-DMC-4 | 768L 3/8 X 1/4 | 6CM4 | DMC6-4N | DCT-6-4 | D6MC4 | SMC-6S-4N | 6-4 FBZ | 6-SMC-4 | 768HL 3/8 X 1/4 | DMCZ6-4N | U6MC4
| SMC-6-6N | SMCI-6-6N | 600-1-6 | 6MSC6N | CMC 6-6N | 6-DMC-6 | 768L 3/8 X 3/8 | 6CM6 | DMC6-6N | DCT-6-6 | D6MC6 | SMC-6S-6N | 6-6 FBZ | 6-SMC-6 | 768HL 3/8 X 3/8 | DMCZ6-6N | U6MC6
| SMC-6-8N | SMCI-6-8N | 600-1-8 | 6MSC8N | CMC 6-8N | 6-DMC-8 | 768L 3/8 X 1/2 | 6CM8 | DMC6-8N | DCT-6-8 | D6MC8 | SMC-6S-8N | 6-8 FBZ | 6-SMC-8 | 768HL 3/8 X 1/2 | DMCZ6-8N | U6MC8
| SMC-6-12N |  | 600-1-12 | 6MSC12N | CMC 6-12N | 6-DMC-12 | 768L 3/8 X 3/4 | 6CM12 | DMC6-12N | DCT-6-12 | D6MC12 | SMC-6S-12N | 6-12 FBZ | 6-SMC-12 | 768HL 3/8 X 3/4 | DMCZ6-12N | U6MC12
| SMC-8-2N |  | 810-1-2 | 8MSC2N | CMC 8-2N | 8-DMC-2 | 768L 1/2 X 1/8 | 8CM2 | DMC8-2N | DCT-8-2 | D8MC2 | SMC-8S-2N | 8-2 FBZ | 8-SMC-2 | 768HL 1/2 X 1/8 | DMCZ8-2N | U8MC2
| SMC-8-4N | SMCI-8-4N | 810-1-4 | 8MSC4N | CMC 8-4N | 8-DMC-4 | 768L 1/2 X 1/4 | 8CM4 | DMC8-4N | DCT-8-4 | D8MC4 | SMC-8S-4N | 8-4 FBZ | 8-SMC-4 | 768HL 1/2 X 1/4 | DMCZ8-4N | U8MC4
| SMC-8-6N | SMCI-8-6N | 810-1-6 | 8MSC6N | CMC 8-6N | 8-DMC-6 | 768L 1/2 X 3/8 | 8CM6 | DMC8-6N | DCT-8-6 | D8MC6 | SMC-8S-6N | 8-6 FBZ | 8-SMC-6 | 768HL 1/2 X 3/8 | DMCZ8-6N | U8MC6
| SMC-8-8N | SMCI-8-8N | 810-1-8 | 8MSC8N | CMC 8-8N | 8-DMC-8 | 768L 1/2 X 1/2 | 8CM8 | DMC8-8N | DCT-8-8 | D8MC8 | SMC-8S-8N | 8-8 FBZ | 8-SMC-8 | 768HL 1/2 X 1/2 | DMCZ8-8N | U8MC8
| SMC-8-12N | SMCI-8-12N | 810-1-12 | 8MSC12N | CMC 8-12N | 8-DMC-12 | 768L 1/2 X 3/4 | 8CM12 | DMC8-12N | DCT-8-12 | D8MC12 | SMC-8S-12N | 8-12 FBZ | 8-SMC-12 | 768HL 1/2 X 3/4 | DMCZ8-12N | U8MC12
| SMC-8-16N |  | 810-1-16 | 8MSC16N | CMC 8-16N | 8-DMC-16 | 768L 1/2 X 1 | 8CM16 | DMC8-16N | DCT-8-16 | D8MC16 | SMC-8S-16N | 8-16 FBZ | 8-SMC-16 | 768HL 1/2 X 1 | DMCZ8-16N | U8MC16
| SMC-10-6N |  | 1010-1-6 | 10MSC6N | CMC 10-6N | 10-DMC-6 | 768L 5/8 X 3/8 | 10CM6 | DMC10-6N | DCT-10-6 | D10MC6 | SMC-10S-6N | 10-6 FBZ | 10-SMC-6 | 768HL 5/8 X 3/8 | DMCZ10-6N | U10MC6
| SMC-10-8N |  | 1010-1-8 | 10MSC8N | CMC 10-8N | 10-DMC-8 | 768L 5/8 X 1/2 | 10CM8 | DMC10-8N | DCT-10-8 | D10MC8 | SMC-10S-8N | 10-8 FBZ | 10-SMC-8 | 768HL 5/8 X 1/2 | DMCZ10-8N | U5MC8
| SMC-10-12N |  | 1010-1-12 | 10MSC12N | CMC 10-12N | 10-DMC-12 | 768L 5/8 X 3/4 | 10CM12 | DMC10-12N | DCT-10-12 | D10MC12 | SMC-10S-12N | 10-12 FBZ | 10-SMC-12 | 768HL 5/8 X 3/4 | DMCZ10-12N | U10MC12
| SMC-12-8N |  | 1210-1-8 | 12MSC8N | CMC 12-8N | 12-DMC-8 | 768L 3/4 X 1/2 | 12CM8 | DMC12-8N | DCT-12-8 | D12MC8 | SMC-12S-8N | 12-8 FBZ | 12-SMC-8 | 768HL 3/4 X 1/2 | DMCZ12-8N | U12MC8
| SMC-12-12N | SMCI-12-12N | 1210-1-12 | 12MSC12N | CMC 12-12N | 12-DMC-12 | 768L 3/4 X 3/4 | 12CM12 | DMC12-12N | DCT-12-12 | D12MC12 | SMC-12S-12N | 12-12 FBZ | 12-SMC-12 | 768HL 3/4 X 3/4 | DMCZ12-12N | U12MC12
| SMC-12-16N |  | 1210-1-16 | 12MSC16N | CMC 12-16N | 12-DMC-16 | 768L 3/4 X 1 | 12CM16 | DMC12-16N | DCT-12-16 | D12MC16 | SMC-12S-16N | 12-16 FBZ | 12-SMC-16 | 768HL 3/4 X 1 | DMCZ12-16N | U12MC16
| SMC-14-12N |  | 1410-1-12 | 14MSC12N | CMC 14-12N | 14-DMC-12 | 768L 7/8 X 3/4 | 14CM12 | DMC14-12N | DCT-14-12 | D14MC12 | SMC-14S-12N | 14-12 FBZ | 14-SMC-12 | 768HL 7/8 X 3/4 | DMCZ14-12N | U14MC12
| SMC-14-16N |  | 1410-1-16 | 14MSC16N | CMC 14-16N | 14-DMC-16 | 768L 7/8 X 1 | 14CM16 | DMC14-16N | DCT-14-16 | D14MC16 | SMC-14S-16N | 14-16 FBZ | 14-SMC-16 | 768HL 7/8 X 1 | DMCZ14-16N | U14MC16
| SMC-16-8N |  | 1610-1-8 | 16MSC8N | CMC 16-8N | 16-DMC-8 | 768L 1 X 1/2 | 16CM8 | DMC16-8N | DCT-16-8 | D16MC8 | SMC-16S-8N | 16-8 FBZ | 16-SMC-8 | 768HL 1 X 1/2 | DMCZ16-8N | U16MC8
| SMC-16-12N |  | 1610-1-12 | 16MSC12N | CMC 16-12N | 16-DMC-12 | 768L 1 X 3/4 | 16CM12 | DMC16-12N | DCT-16-12 | D16MC12 | SMC-16S-12N | 16-12 FBZ | 16-SMC-12 | 768HL 1 X 3/4 | DMCZ16-12N | U16MC12
| SMC-16-16N | SMCI-16-16N | 1610-1-16 | 16MSC16N | CMC 16-16N | 16-DMC-16 | 768L 1 X 1 | 16CM16 | DMC16-16N | DCT-16-16 | D16MC16 | SMC-16S-16N | 16-16 FBZ | 16-SMC-16 | 768HL 1 X 1 | DMCZ16-16N | U16MC16
| SMC-20-16N | [5 empty] | 768L 1 1/4 X 1 | 20MC16 |  |  |  | SMC-20S-16N |  |  | 768HL 1 1/4 X 1
| SMC-20-20N |  | 2010-1-20 | 20MSC20N | CMC 20-20N |  | 768L 1 1/4 X 1 1/4 | 20MC20 | DMC20-20N |  |  | SMC-20S-20N | 20-20 FBZ |  | 768HL 1 1/4 X 1 1/4 | DMCZ20-20N
| SMC-24-24N |  | 2410-1-24 | 24MSC24N | CMC 24-24N |  | 768L 1 1/2 X 1 1/2 | 24MC24 | DMC24-24N |  |  | SMC-24S-24N | 24-24 FBZ |  | 768HL 1 1/2 X 1 1/2 | DMCZ24-24N
| SMC-32-32N |  | 3210-1-32 | 32MSC32N | CMC 32-32N |  | 768L 2 X 2 | 32MC32 | DMC32-32N |  |  | SMC-32S-32N | 32-32 FBZ |  | 768HL 2 X 2 | DMCZ32-32N
MALE CONNECTOR (ISO TAPERED)
SMC-R | SMC-2-2R |  | 200-1-2RT | 2MSC2K |  | 2-DMC-1/8-28 | 768LR 1/8 X 1/8 | 2CM2EC | DMC2-2R |  | D2MCRS2 | SMC-2S-2R | 2-2K FBZ | 2-SMC-1/8-28 | 768HLR 1/8 X 1/8 | DMCZ2-2R | U2MCRS2
| SMC-2-4R |  | 200-1-4RT | 2MSC4K |  | 2-DMC-1/4-19 | 768LR 1/8 X 1/4 | 2CM4EC | DMC2-4R |  | D2MCRS4 | SMC-2S-4R | 2-4K FBZ | 2-SMC-1/4-19 | 768HLR 1/8 X 1/4 | DMCZ2-4R | U2MCRS4
| SMC-4-2R |  | 400-1-2RT | 4MSC2K |  | 4-DMC-1/8-28 | 768LR 1/4 X 1/8 | 4CM2EC | DMC4-2R |  | D4MCRS2 | SMC-4S-2R | 4-2K FBZ | 4-SMC-1/8-28 | 768HLR 1/4 X 1/8 | DMCZ4-2R | U4MCRS2
| SMC-4-4R |  | 400-1-4RT | 4MSC4K |  | 4-DMC-1/4-19 | 768LR 1/4 X 1/4 | 4CM4EC | DMC4-4R |  | D4MCRS4 | SMC-4S-4R | 4-4K FBZ | 4-SMC-1/4-19 | 768HLR 1/4 X 1/4 | DMCZ4-4R | U4MCRS4
| SMC-4-6R | SMCI-4-6R | 400-1-6RT | 4MSC6K |  | 4-DMC-3/8-19 | 768LR 1/4 X 3/8 | 4CM6EC | DMC4-6R |  | D4MCRS6 | SMC-4S-6R | 4-6K FBZ | 4-SMC-3/8-19 | 768HLR 1/4 X 3/8 | DMCZ4-6R | U4MCRS6
| SMC-4-8R | SMCI-4-8R | 400-1-8RT | 4MSC8K |  | 4-DMC-1/2-14 | 768LR 1/4 X 1/2 | 4CM8EC | DMC4-8R |  | D4MCRS8 | SMC-4S-8R | 4-8K FBZ | 4-SMC-1/2-14 | 768HLR 1/4 X 1/2 | DMCZ4-8R | U4MCRS8
| SMC-5-2R |  | 500-1-2RT | 5MSC2K |  | 5-DMC-1/8-28 | 768LR 5/16 X 1/8 | 5CM2EC | DMC5-2R |  | D5MCRS2 | SMC-5S-2R | 5-2K FBZ | 5-SMC-1/8-28 | 768HLR 5/16 X 1/8 | DMCZ5-2R | U5MCRS2
| SMC-5-4R |  | 500-1-4RT | 5MSC4K |  | 5-DMC-1/4-19 | 768LR 5/16 X 1/4 | 5CM4EC | DMC5-4R |  | D5MCRS4 | SMC-5S-4R | 5-4K FBZ | 5-SMC-1/4-19 | 768HLR 5/16 X 1/4 | DMCZ5-4R | U5MCRS4
| SMC-6-2R |  | 600-1-2RT | 6MSC2K |  | 6-DMC-1/8-28 | 768LR 3/8 X 1/8 | 6CM2EC | DMC6-2R |  | D6MCRS2 | SMC-6S-2R | 6-2K FBZ | 6-SMC-1/8-28 | 768HLR 3/8 X 1/8 | DMCZ6-2R | U6MCRS2
| SMC-6-4R | SMCI-6-4R | 600-1-4RT | 6MSC4K |  | 6-DMC-1/4-19 | 768LR 3/8 X 1/4 | 6CM4EC | DMC6-4R |  | D6MCRS4 | SMC-6S-4R | 6-4K FBZ | 6-SMC-1/4-19 | 768HLR 3/8 X 1/4 | DMCZ6-4R | U6MCRS4
| SMC-6-6R | SMCI-6-6R | 600-1-6RT | 6MSC6K |  | 6-DMC-3/8-19 | 768LR 3/8 X 3/8 | 6CM6EC | DMC6-6R |  | D6MCRS6 | SMC-6S-6R | 6-6K FBZ | 6-SMC-3/8-19 | 768HLR 3/8 X 3/8 | DMCZ6-6R | U6MCRS6
| SMC-6-8R | SMCI-6-8R | 600-1-8RT | 6MSC8K |  | 6-DMC-1/2-14 | 768LR 3/8 X 1/2 | 6CM8EC | DMC6-8R |  | D6MCRS8 | SMC-6S-8R | 6-8K FBZ | 6-SMC-1/2-14 | 768HLR 3/8 X 1/2 | DMCZ6-8R | U6MCRS8
| SMC-8-4R | SMCI-8-4R | 810-1-4RT | 8MSC4K |  | 8-DMC-1/4-19 | 768LR 1/2 X 1/4 | 8CM4EC | DMC8-4R |  | D8MCRS4 | SMC-8S-4R | 8-4K FBZ | 8-SMC-1/4-19 | 768HLR 1/2 X 1/4 | DMCZ8-4R | U8MCRS4
| SMC-8-6R | SMCI-8-6R | 810-1-6RT | 8MSC6K |  | 8-DMC-3/8-19 | 768LR 1/2 X 3/8 | 8CM6EC | DMC8-6R |  | D8MCRS6 | SMC-8S-6R | 8-6K FBZ | 8-SMC-3/8-19 | 768HLR 1/2 X 3/8 | DMCZ8-6R | U8MCRS6
| SMC-8-8R | SMCI-8-8R | 810-1-8RT | 8MSC8K |  | 8-DMC-1/2-14 | 768LR 1/2 X 1/2 | 8CM8EC | DMC8-8R |  | D8MCRS8 | SMC-8S-8R | 8-8K FBZ | 8-SMC-1/2-14 | 768HLR 1/2 X 1/2 | DMCZ8-8R | U8MCRS8
| SMC-8-12R | SMCI-8-12R | 810-1-12RT | 8MSC12K |  | 8-DMC-3/4-14 | 768LR 1/2 X 3/4 | 8CM12EC | DMC8-12R |  | D8MCRS12 | SMC-8S-12R | 8-12K FBZ | 8-SMC-3/4-14 | 768HLR 1/2 X 3/4 | DMCZ8-12R | U8MCRS12
| SMC-12-12R | SMCI-12-12R | 1210-1-12RT | 12MSC12K |  | 12-DMC-3/4-14 | 768LR 3/4 X 3/4 | 12CM12EC | DMC12-12R |  | D12MCRS12 | SMC-12S-12R | 12-12K FBZ | 12-SMC-3/4-14 | 768HLR 3/4 X 3/4 | DMCZ12-12R | U12MCRS12
| SMC-16-16R | SMCI-16-16R | 1610-1-16RT | 16MSC16K |  | 16-DMC-1-11 | 768LR 1 X 1 | 16CM16EC | DMC16-16R |  | D16MCRS16 | SMC-16S-16R | 16-16K FBZ | 16-SMC-1-11 | 768HLR 1 X 1 | DMCZ16-16R | U16MCRS16
MALE CONNECTOR - BORE THROUGH FOR THERMOCOUPLE AND DIP TUBES
SMC-TM | SMC-1-1N-TM |  | 100-1-1BT | 1MTC1N | CMCT 1-1 | 1-DMC-1-BT | 768L 1/16 X 1/16-TC | 1CMT1 | DMCT1-1 | DCTZ-1-1 | D1MCBT1 | SMC-1S-1N-MT | 1-1 FH4BZ | 1-SMC-1-BT | 768HL 1/16 X 1/16-TC | DMCTZ1-1 | U1MCBT1
| SMC-1-2N-TM |  | 100-1-2BT | 1MTC2N | CMCT 1-2 | 1-DMC-2-BT | 768L 1/16 X 1/8-TC | 1CMT2 | DMCT1-2 | DCTZ-1-2 | D1MCBT2 | SMC-1S-2N-MT | 1-2 FH4BZ | 1-SMC-2-BT | 768HL 1/16 X 1/8-TC | DMCTZ1-2 | U1MCBT2
| SMC-2-2N-TM |  | 200-1-2BT | 2MTC2N | CMCT 2-2 | 2-DMC-2-BT | 768L 1/8 X 1/8-TC | 2CMT2 | DMCT2-2 | DCTZ-2-2 | D2MCBT2 | SMC-2S-2N-MT | 2-2 FH4BZ | 2-SMC-2-BT | 768HL 1/8 X 1/8-TC | DMCTZ2-2 | U2MCBT2
| SMC-2-4N-TM |  | 200-1-4BT | 2MTC4N | CMCT 2-4 | 2-DMC-4-BT | 768L 1/8 X 1/4-TC | 2CMT4 | DMCT2-4 | DCTZ-2-4 | D2MCBT4 | SMC-2S-4N-MT | 2-4 FH4BZ | 2-SMC-4-BT | 768HL 1/8 X 1/4-TC | DMCTZ2-4 | U2MCBT4
| SMC-3-2N-TM |  | 300-1-2BT | 3MTC2N | CMCT 3-2 | 3-DMC-2-BT | 768L 3/16 X 1/8-TC | 3CMT2 | DMCT3-2 | DCTZ-3-2 | D3MCBT2 | SMC-3S-2N-MT | 3-2 FH4BZ | 3-SMC-2-BT | 768HL 3/16 X 1/8-TC | DMCTZ3-2 | U3MCBT2
| SMC-3-4N-TM |  | 300-1-4BT | 3MTC4N | CMCT 3-4 | 3-DMC-4-BT | 768L 3/16 X 1/4-TC | 3CMT4 | DMCT3-4 | DCTZ-3-4 | D3MCBT4 | SMC-3S-4N-MT | 3-4 FH4BZ | 3-SMC-4-BT | 768HL 3/16 X 1/4-TC | DMCTZ3-4 | U3MCBT4
| SMC-4-2N-TM |  | 400-1-2BT | 4MTC2N | CMCT 4-2 | 4-DMC-2-BT | 768L 1/4 X 1/8-TC | 4CMT2 | DMCT4-2 | DCTZ-4-2 | D4MCBT2 | SMC-4S-2N-MT | 4-2 FH4BZ | 4-SMC-2-BT | 768HL 1/4 X 1/8-TC | DMCTZ4-2 | U4MCBT2
| SMC-4-4N-TM |  | 400-1-4BT | 4MTC4N | CMCT 4-4 | 4-DMC-4-BT | 768L 1/4 X 1/4-TC | 4CMT4 | DMCT4-4 | DCTZ-4-4 | D4MCBT4 | SMC-4S-4N-MT | 4-4 FH4BZ | 4-SMC-4-BT | 768HL 1/4 X 1/4-TC | DMCTZ4-4 | U4MCBT4
| SMC-4-6N-TM | SMCI-4-6N-TM | 400-1-6BT | 4MTC6N | CMCT 4-6 | 4-DMC-6-BT | 768L 1/4 X 3/8-TC | 4CMT6 | DMCT4-6 | DCTZ-4-6 | D4MCBT6 | SMC-4S-6N-MT | 4-6 FH4BZ | 4-SMC-6-BT | 768HL 1/4 X 3/8-TC | DMCTZ4-6 | U4MCBT6
| SMC-4-8N-TM | SMCI-4-8N-TM | 400-1-8BT | 4MTC8N | CMCT 4-8 | 4-DMC-8-BT | 768L 1/4 X 1/2-TC | 4CMT8 | DMCT4-8 | DCTZ-4-8 | D4MCBT8 | SMC-4S-8N-MT | 4-8 FH4BZ | 4-SMC-8-BT | 768HL 1/4 X 1/2-TC | DMCTZ4-8 | U4MCBT8
| SMC-5-4N-TM |  | 500-1-4BT | 5MTC4N | CMCT 5-4 | 5-DMC-4-BT | 768L 5/16 X 1/4-TC | 5CMT4 | DMCT5-4 | DCTZ-5-4 | D5MCBT4 | SMC-5-4N-MT | 5-4 FH4BZ | 5-SMC-4-BT | 768HL 5/16 X 1/4-TC | DMCTZ5-4 | U5MCBT4
| SMC-6-4N-TM | SMCI-6-4N-TM | 600-1-4BT | 6MTC4N | CMCT 6-4 | 6-DMC-4-BT | 768L 3/8 X 1/4-TC | 6CMT4 | DMCT6-4 | DCTZ-6-4 | D6MCBT4 | SMC-6S-4N-MT | 6-4 FH4BZ | 6-SMC-4-BT | 768HL 3/8 X 1/4-TC | DMCTZ6-4 | U6MCBT4
| SMC-6-6N-TM | SMCI-6-6N-TM | 600-1-6BT | 6MTC6N | CMCT 6-6 | 6-DMC-6-BT | 768L 3/8 X 3/8-TC | 6CMT6 | DMCT6-6 | DCTZ-6-6 | D6MCBT6 | SMC-6S-6N-MT | 6-6 FH4BZ | 6-SMC-6-BT | 768HL 3/8 X 3/8-TC | DMCTZ6-6 | U6MCBT6
| SMC-6-8N-TM | SMCI-6-8N-TM | 600-1-8BT | 6MTC8N | CMCT 6-8 | 6-DMC-8-BT | 768L 3/8 X 1/2-TC | 6CMT8 | DMCT6-8 | DCTZ-6-8 | D6MCBT8 | SMC-6S-8N-MT | 6-8 FH4BZ | 6-SMC-8-BT | 768HL 3/8 X 1/2-TC | DMCTZ6-8 | U6MCBT8
| SMC-8-6N-TM | SMCI-8-6N-TM | 810-1-6BT | 8MTC6N | CMCT 8-6 | 8-DMC-6-BT | 768L 1/2 X 3/8-TC | 8CMT6 | DMCT8-6 | DCTZ-8-6 | D8MCBT6 | SMC-8S-6N-MT | 8-6 FH4BZ | 8-SMC-6-BT | 768HL 1/2 X 3/8-TC | DMCTZ8-6 | U8MCBT6
| SMC-8-8N-TM | SMCI-8-8N-TM | 810-1-8BT | 8MTC8N | CMCT 8-8 | 8-DMC-8-BT | 768L 1/2 X 1/2-TC | 8CMT8 | DMCT8-8 | DCTZ-8-8 | D8MCBT8 | SMC-8S-8N-MT | 8-8 FH4BZ | 8-SMC-8-BT | 768HL 1/2 X 1/2-TC | DMCTZ8-8 | U8MCBT8
| SMC-8-12N-TM | SMCI-8-12N-TM | 810-1-12BT | 8MTC12N | CMCT 8-12 | 8-DMC-12-BT | 768L 1/2 X 3/4-TC | 8CMT12 | DMCT8-12 | DCTZ-8-12 | D8MCBT12 | SMC-8S-12N-MT | 8-12 FH4BZ | 8-SMC-12-BT | 768HL 1/2 X 3/4-TC | DMCTZ8-12 | U8MCBT12
| SMC-10-12N-TM |  | 1010-1-12BT | 10MTC12N | CMCT 10-12 | 10-DMC-12-BT | 768L 5/8 X 3/4-TC | 10CMT12 | DMCT10-12 | DCTZ-10-12 | D10MCBT12 | SMC-10S-12N-MT | 10-12 FH4BZ | 10-SMC-12-BT | 768HL 5/8 X 3/4-TC | DMCTZ10-12 | U10MCBT12
| SMC-12-12N-TM | SMCI-12-12N-TM | 1210-1-12BT | 12MTC12N | CMCT 12-12 | 12-DMC-12-BT | 768L 3/4 X 3/4-TC | 12CMT12 | DMCT12-12 | DCTZ-12-12 | D12MCBT12 | SMC-12S-12N-MT | 12-12 FH4BZ | 12-SMC-12-BT | 768HL 3/4 X 3/4-TC | DMCTZ12-12 | U12MCBT12
| SMC-12-16N-TM |  | 1210-1-16BT | 12MTC16N | CMCT 12-16 | 12-DMC-16-BT | 768L 3/4 X 1-TC | 12CMT16 | DMCT12-16 | DCTZ-12-16 | D12MCBT16 | SMC-12S-16N-MT | 12-16 FH4BZ | 12-SMC-16-BT | 768HL 3/4 X 1-TC | DMCTZ12-16 | U12MCBT16
| SMC-14-12N-TM |  | 1410-1-12BT | 14MTC12N | CMCT 14-12 | 14-DMC-12-BT | 768L 7/8 X 3/4-TC | 14CMT12 | DMCT14-12 | DCTZ-14-12 | D14MCBT12 | SMC-14S-12N-MT | 14-12 FH4BZ | 14-SMC-12-BT | 768HL 7/8 X 3/4-TC | DMCTZ14-12 | U14MCBT12
| SMC-14-16N-TM |  | 1410-1-16BT | 14MTC16N | CMCT 14-16 | 14-DMC-16-BT | 768L 7/8 X 1-TC | 14CMT16 | DMCT14-16 | DCTZ-14-16 | D14MCBT16 | SMC-14S-16N-MT | 14-16 FH4BZ | 14-SMC-16-BT | 768HL 7/8 X 1-TC | DMCTZ14-16 | U14MCBT16
| SMC-16-12N-TM |  | 1610-1-12BT | 16MTC12N | CMCT 16-12 | 16-DMC-12-BT | 768L 1 X 3/4-TC | 16CMT12 | DMCT16-12 | DCTZ-16-12 | D16MCBT12 | SMC-16S-12N-MT | 16-12 FH4BZ | 16-SMC-12-BT | 768HL 1 X 3/4-TC | DMCTZ16-12 | U16MCBT12
| SMC-16-16N-TM | SMCI-16-16N-TM | 1610-1-16BT | 16MTC16N | CMCT 16-16 | 16-DMC-16-BT | 768L 1 X 1-TC | 16CMT16 | DMCT16-16 | DCTZ-16-16 | D16MCBT16 | SMC-16S-16N-MT | 16-16 FH4BZ | 16-SMC-16-BT | 768HL 1 X 1-TC | DMCTZ16-16 | U16MCBT16
| SMC-20-16N-TM |  | 2000-1-16BT | 20MTC16N | CMCT 20-16 |  | 768L 1 1/4 X 1-TC | 20CMT16 | DMCT20-16 |  | D20MCBT16 | SMC-20S-16N-MT | 20-16 FH4BZ |  | 768HL 1 1/4 X 1-TC | DMCTZ20-16 | U20MCBT16
| SMC-20-20N-TM |  | 2000-1-20BT | 20MTC20N | CMCT 20-20 |  | 768L 1 1/4 X 1 1/4-TC | 20CMT20 | DMCT20-20 |  | D20MCBT20 | SMC-20S-20N-MT | 20-20 FH4BZ |  | 768HL 1 1/4 X 1 1/4-TC | DMCTZ20-20 | U20MCBT20
| SMC-24-24N-TM |  | 2400-1-24BT | 24MTC24N | CMCT 24-24 |  | 768L 1 1/2 X 1 1/2-TC | 24CMT24 | DMCT24-24 |  | D24MCBT24 | SMC-24S-24N-MT | 24-24 FH4BZ |  | 768HL 1 1/2 X 1 1/2-TC | DMCTZ24-24 | U24MCBT24
| SMC-32-32N-TM |  | 3200-1-32BT | 32MTC32N | CMCT 32-32 |  | 768L 2 X 2-TC | 32CMT32 | DMCT32-32 |  | D32MCBT32 | SMC-32S-32N-MT | 32-32 FH4BZ |  | 768HL 2 X 2-TC | DMCTZ32-32 | U32MCBT32
FEMALE CONNECTOR
SFC | SFC-2-2N |  | 200-7-2 | 2FSC2N | CFC 2-2N | 2-DFC-2 | 766L 1/8 X 1/8 | 2CF2 | DCF2-2N | DSA-2-2 | D2FC2 | SFC-2S-2N | 2-2 GBZ | 2-SFC-2 | 766HL 1/8 X 1/8 | DCFZ2-2N | U2FC2
| SFC-2-4N |  | 200-7-4 | 2FSC4N | CFC 2-4N | 2-DFC-4 | 766L 1/8 X 1/4 | 2CF4 | DCF2-4N | DSA-2-4 | D2FC4 | SFC-2S-4N | 2-4 GBZ | 2-SFC-4 | 766HL 1/8 X 1/4 | DCFZ2-4N | U2FC4
| SFC-3-2N |  | 300-7-2 | 3FSC2N | CFC 3-2N | 3-DFC-2 | 766L 3/16 X 1/16 | 3CF2 | DCF3-2N | DSA-3-2 | D3FC2 | SFC-3S-2N | 3-2 GBZ | 3-SFC-2 | 766HL 3/16 X 1/16 | DCFZ3-2N | U3FC8
| SFC-4-2N | SFCI-4-2N | 400-7-2 | 4FSC2N | CFC 4-2N | 4-DFC-2 | 766L 1/4 X 1/8 | 4CF2 | DCF4-2N | DSA-4-2 | D4FC2 | SFC-4S-2N | 4-2 GBZ | 4-SFC-2 | 766HL 1/4 X 1/8 | DCFZ4-2N | U4FC2
| SFC-4-4N | SFCI-4-4N | 400-7-4 | 4FSC4N | CFC 4-4N | 4-DFC-4 | 766L 1/4 X 1/4 | 4CF4 | DCF4-4N | DSA-4-4 | D4FC4 | SFC-4S-4N | 4-4 GBZ | 4-SFC-4 | 766HL 1/4 X 1/4 | DCFZ4-4N | U4FC4
| SFC-4-6N | SFCI-4-6N | 400-7-6 | 4FSC6N | CFC 4-6N | 4-DFC-6 | 766L 1/4 X 3/8 | 4CF6 | DCF4-6N | DSA-4-6 | F4FC6 | SFC-4S-6N | 4-6 GBZ | 4-SFC-6 | 766HL 1/4 X 3/8 | DCFZ4-6N | U4FC6
| SFC-4-8N | SFCI-4-8N | 400-7-8 | 4FSC8N | CFC 4-8N | 4-DFC-8 | 766L 1/4 X 1/2 | 4CF8 | DCF4-8N | DSA-4-8 | D4FC8 | SFC-4S-8N | 4-8 GBZ | 4-SFC-8 | 766HL 1/4 X 1/2 | DCFZ4-8N | U4FC8
| SFC-5-2N |  | 500-7-2 | 5FSC2N | CFC 5-2N | 5-DFC-2 | 766L 5/16 X 1/8 | 5CF2 | DCF5-2N | DSA-5-2 | D5FC2 | SFC-5S-2N | 5-2 GBZ | 5-SFC-2 | 766HL 5/16 X 1/8 | DCFZ5-2N | U5FC2
| SFC-5-4N |  | 500-7-4 | 5FSC4N | CFC 5-4N | 5-DFC-4 | 766L 5/16 X 1/4 | 5CF4 | DCF5-4N | DSA-5-4 | D5FC4 | SFC-5S-4N | 5-4 GBZ | 5-SFC-4 | 766HL 5/16 X 1/4 | DCFZ5-4N | U5FC4
| SFC-6-2N | SFCI-6-2N | 600-7-2 | 6FSC2N | CFC 6-2N | 6-DFC-2 | 766L 3/8 X 1/8 | 6CF2 | DCF6-2N | DSA-6-2 | D6FC2 | SFC-6S-2N | 6-2 GBZ | 6-SFC-2 | 766HL 3/8 X 1/8 | DCFZ6-2N | U6FC2
| SFC-6-4N | SFCI-6-4N | 600-7-4 | 6FSC4N | CFC 6-4N | 6-DFC-4 | 766L 3/8 X 1/4 | 6CF4 | DCF6-4N | DSA-6-4 | D6FC4 | SFC-6S-4N | 6-4 GBZ | 6-SFC-4 | 766HL 3/8 X 1/4 | DCFZ6-4N | U6FC4
| SFC-6-6N | SFCI-6-6N | 600-7-6 | 6FSC6N | CFC 6-6N | 6-DFC-6 | 766L 3/8 X 3/8 | 6CF6 | DCF6-6N | DSA-6-6 | D6FC6 | SFC-6S-6N | 6-6 GBZ | 6-SFC-6 | 766HL 3/8 X 3/8 | DCFZ6-6N | U6FC6
| SFC-6-8N | SFCI-6-8N | 600-7-8 | 6FSC8N | CFC 6-8N | 6-DFC-8 | 766L 3/8 X 1/2 | 6CF8 | DCF6-8N | DSA-6-8 | D6FC8 | SFC-6S-8N | 6-8 GBZ | 6-SFC-8 | 766HL 3/8 X 1/2 | DCFZ6-8N | U6FC8
| SFC-6-12N | SFCI-6-12N | 600-7-12 | 6FSC12N | CFC 6-12N | 6-DFC-12 | 766L 3/8 X 3/4 | 6CF12 | DCF6-12N | DSA-6-12 | D6FC12 | SFC-6S-12N | 6-12 GBZ | 6-SFC-12 | 766HL 3/8 X 3/4 | DCFZ6-12N | U6FC12
| SFC-8-4N | SFCI-8-4N | 810-7-4 | 8FSC4N | CFC 8-4N | 8-DFC-4 | 766L 1/2 X 1/4 | 8CF4 | DCF8-4N | DSA-8-4 | D8FC4 | SFC-8S-4N | 8-4 GBZ | 8-SFC-4 | 766HL 1/2 X 1/4 | DCFZ8-4N | U8FC4
| SFC-8-6N | SFCI-8-6N | 810-7-6 | 8FSC6N | CFC 8-6N | 8-DFC-6 | 766L 1/2 X 3/8 | 8CF6 | DCF8-6N | DSA-8-6 | D8FC6 | SFC-8S-6N | 8-6 GBZ | 8-SFC-6 | 766HL 1/2 X 3/8 | DCFZ8-6N | U8FC6
| SFC-8-8N | SFCI-8-8N | 810-7-8 | 8FSC8N | CFC 8-8N | 8-DFC-8 | 766L 1/2 X 1/2 | 8CF8 | DCF8-8N | DSA-8-8 | D8FC8 | SFC-8S-8N | 8-8 GBZ | 8-SFC-8 | 766HL 1/2 X 1/2 | DCFZ8-8N | U8FC8
| SFC-8-12N | SFCI-8-12N | 810-7-12 | 8FSC12N | CFC 8-12N | 8-DFC-12 | 766L 1/2 X 3/4 | 8CF12 | DCF8-12N | DSA-8-12 | D8FC12 | SFC-8S-12N | 8-12 GBZ | 8-SFC-12 | 766HL 1/2 X 3/4 | DCFZ8-12N | U8FC12
| SFC-10-6N |  | 1010-7-6 | 10FSC6N | CFC 10-6N | 10-DFC-6 | 766L 5/8 X 3/8 | 10CF6 | DCF10-6N | DSA-10-6 | D10FC6 | SFC-10S-6N | 10-6 GBZ | 10-SFC-6 | 766HL 5/8 X 3/8 | DCFZ10-6N | U10FC6
| SFC-10-8N |  | 1010-7-8 | 10FSC8N | CFC 10-8N | 10-DFC-8 | 766L 5/8 X 1/2 | 10CF8 | DCF10-8N | DSA-10-8 | D10FC8 | SFC-10S-8N | 10-8 GBZ | 10-SFC-8 | 766HL 5/8 X 1/2 | DCFZ10-8N | U10FC8
| SFC-10-12N |  | 1010-7-12 | 10FSC12N | CFC 10-12N | 10-DFC-12 | 766L 5/8 X 3/4 | 10CF12 | DCF10-12N | DSA-10-12 | D10FC12 | SFC-10S-12N | 10-12 GBZ | 10-SFC-12 | 766HL 5/8 X 3/4 | DCFZ10-12N | U10FC12
| SFC-12-8N | SFCI-12-8N | 1210-7-8 | 12FSC8N | CFC 12-8N | 12-DFC-8 | 766L 3/4 X 1/2 | 12CF8 | DCF12-8N | DSA-12-8 | D12FC8 | SFC-12S-8N | 12-8 GBZ | 12-SFC-8 | 766HL 3/4 X 1/2 | DCFZ12-8N | U12FC8
| SFC-12-12N | SFCI-12-12N | 1210-7-12 | 12FSC12N | CFC 12-12N | 12-DFC-12 | 766L 3/4 X 3/4 | 12CF12 | DCF12-12N | DSA-12-12 | D12FC12 | SFC-12S-12N | 12-12 GBZ | 12-SFC-12 | 766HL 3/4 X 3/4 | DCFZ12-12N | U12FC12
| SFC-14-12N |  | 1410-7-12 | 14FSC12N | CFC 14-12N | 14-DFC-12 | 766L 7/8 X 3/4 | 14CF12 | DCF14-12N | DSA-14-12 | D14FC12 | SFC-14S-12N | 14-12 GBZ | 14-SFC-12 | 766HL 7/8 X 3/4 | DCFZ14-12N | U14FC12
| SFC-16-12N | SFCI-16-12N | 1610-7-12 | 16FSC12N | CFC 16-12N | 16-DFC-12 | 766L 1 X 3/4 | 16CF12 | DCF16-12N | DSA-16-12 | D16FC12 | SFC-16S-12N | 16-12 GBZ | 16-SFC-12 | 766HL 1 X 3/4 | DCFZ16-12N | U16FC12
| SFC-16-16N | SFCI-16-16N | 1610-7-16 | 16FSC16N | CFC 16-16N | 16-DFC-16 | 766L 1 X 1 | 16CF16 | DCF16-16N | DSA-16-16 | D16FC16 | SFC-16S-16N | 16-16 GBZ | 16-SFC-16 | 766HL 1 X 1 | DCFZ16-16N | U16FC16
GAUGE CONNECTOR (ISO PARALELL)
SGC | SGC-4-4G | SGCI-4-4G | 400-7-4RG | 4FSC4GC | CGC 4-4GG |  | 766LG 1/4 X 1/4 | 4CF4EZ | DCF4-4GG |  |  | SGC-4S-4G | 4-4GC GBZ |  | 766HLG 1/4 X 1/4 | DCFZ4-4GG
| SGC-4-6G | SGCI-4-6G | 400-7-6RG | 4FSC6GC | CGC 4-6GG |  | 766LG 1/4 X 3/8 | 4CF6EZ | DCF4-6GG |  |  | SGC-4S-6G | 4-6GC GBZ |  | 766HLG 1/4 X 3/8 | DCFZ4-6GG
| SGC-4-8G | SGCI-4-8G | 400-7-8RG | 4FSC8GC | CGC 4-8GG |  | 766LG 1/4 X 1/2 | 4CF8EZ | DCF4-8GG |  |  | SGC-4S-8G | 4-8GC GBZ |  | 766HLG 1/4 X 1/2 | DCFZ4-8GG
| SGC-5-8G |  | 500-7-8RG | 5FSC8GC | CGC 5-8GG |  | 766LG 5/16 X 1/2 | 5CF8EZ | DCF5-8GG |  |  | SGC-5S-8G | 5-8GC GBZ |  | 766HLG 5/16 X 1/2 | DCFZ5-8GG
| SGC-6-4G | SGCI-6-4G | 600-7-4RG | 6FCS4GC | CGC 3-4GG |  | 766LG 3/8 X 1/4 | 3CF4EZ | DCF3-4GG |  |  | SGC-6S-4G | 6-4GC GBZ |  | 766HLG 3/8 X 1/4 | DCFZ3-4GG
| SGC-6-6G | SGCI-6-6G | 600-7-6RG | 6FSC6GC | CGC 6-6GG |  | 766LG 3/8 X 3/8 | 6CF6EZ | DCF6-6GG |  |  | SGC-6S-6G | 6-6GC GBZ |  | 766HLG 3/8 X 3/8 | DCFZ6-6GG
| SGC-6-8G | SGCI-6-8G | 600-7-8RG | 6FSC8GC | CGC 6-8GG |  | 766LG 3/8 X 1/2 | 6CF8EZ | DCF6-8GG |  |  | SGC-6S-8G | 6-8GC GBZ |  | 766HLG 3/8 X 1/2 | DCFZ6-8GG
| SGC-8-4G | SGCI-8-4G | 810-7-4RG | 8FSC4GC | CGC 8-4GG |  | 766LG 1/2 X 1/4 | 8CF4EZ | DCF8-4GG |  |  | SGC-8S-4G | 8-4GC GBZ |  | 766HLG 1/2 X 1/4 | DCFZ8-4GG
| SGC-8-6G | SGCI-8-6G | 810-7-6RG | 8FSC6GC | CGC 8-6GG |  | 766LG 1/2 X 3/8 | 8CF6EZ | DCF8-6GG |  |  | SGC-8S-6G | 8-6GC GBZ |  | 766HLG 1/2 X 3/8 | DCFZ8-6GG
| SGC-8-8G | SGCI-8-8G | 810-7-8RG | 8FSC8GC | CGC 8-8GG |  | 766LG 1/2 X 1/2 | 8CF8EZ | DCF8-8GG |  |  | SGC-8S-8G | 8-8GC GBZ |  | 766HLG 1/2 X 1/2 | DCFZ8-8GG
BULKHEAD MALE CONNECTOR
SMCB | SMCB-2-2N |  | 200-11-2 | 2MBC2N | CBMC 2-2N | 2-DBHMP-2 | 774LM 1/8 X 1/8 | 2BCM2 | DMCB2-2N | DSC-2-2 | D2BMC2 | SMCB-2S-2N | 2-2 FH2BZ | 2-SBHMP-2 | 774HLM 1/8 X 1/8 | DMCBZ2-2N | U2BMC2
| SMCB-4-2N |  | 400-11-2 | 4MBC2N | CBMC 4-2N | 4-DBHMP-2 | 774LM 1/4 X 1/8 | 4BCM2 | DMCB4-2N | DSC-4-2 | D4BMC2 | SMCB-4S-2N | 4-2 FH2BZ | 4-SBHMP-2 | 774HLM 1/4 X 1/8 | DMCBZ4-2N | U4BMC2
| SMCB-4-4N |  | 400-11-4 | 4MBC4N | CBMC 4-4N | 4-DBHMP-4 | 774LM 1/4 X 1/4 | 4BCM4 | DMCB4-4N | DSC-4-4 | D4BMC4 | SMCB-4S-4N | 4-4 FH2BZ | 4-SBHMP-4 | 774HLM 1/4 X 1/4 | DMCBZ4-4N | U4BMC4
| SMCB-6-4N |  | 600-11-4 | 6MBC4N | CBMC 6-4N | 6-DBHMP-4 | 774LM 3/8 X 1/4 | 6BCM4 | DMCB6-4N | DSC-6-4 | D6BMC4 | SMCB-6S-4N | 6-4 FH2BZ | 6-SBHMP-4 | 774HLM 3/8 X 1/4 | DMCBZ6-4N | U6BMC4
| SMCB-6-6N |  | 600-11-6 | 6MBC6N | CBMC 6-6N | 6-DBHMP-6 | 774LM 3/8 X 3/8 | 6BCM6 | DMCB6-6N | DSC-6-6 | D6BMC6 | SMCB-6S-6N | 6-6 FH2BZ | 6-SBHMP-6 | 774HLM 3/8 X 3/8 | DMCBZ6-6N | U6BMC6
| SMCB-6-8N |  | 600-11-8 | 6MBC8N | CBMC 6-8N | 6-DBHMP-8 | 774LM 3/8 X 1/2 | 6BCM8 | DMCB6-8N | DSC-6-8 | D6BMC8 | SMCB-6S-8N | 6-8 FH2BZ | 6-SBHMP-8 | 774HLM 3/8 X 1/2 | DMCBZ6-8N | U6BMC8
| SMCB-8-6N |  | 810-11-6 | 8MBC6N | CBMC 8-6N | 8-DBHMP-6 | 774LM 1/2 X 3/8 | 8BCM6 | DMCB8-6N | DSC-8-6 | D8BMC6 | SMCB-8S-6N | 8-6 FH2BZ | 8-SBHMP-6 | 774HLM 1/2 X 3/8 | DMCBZ8-6N | U8BMC6
| SMCB-8-8N |  | 810-11-8 | 8MBC8N | CBMC 8-8N | 8-DBHMP-8 | 774LM 1/2 X 1/2 | 8BCM8 | DMCB8-8N | DSC-8-8 | D8BMC8 | SMCB-8S-8N | 8-8 FH2BZ | 8-SBHMP-8 | 774HLM 1/2 X 1/2 | DMCBZ8-8N | U8BMC8
| SMCB-12-12N |  | 1210-11-12 | 12MBC12N | CBMC 12-12N | 12-DBHMP-12 | 774LM 3/4 X 3/4 | 12BCM12 | DMCB12-12N | DSC-12-12 | D12BMC12 | SMCB-12S-12N | 12-12 FH2BZ | 12-SBHMP-12 | 774HLM 3/4 X 3/4 | DMCBZ12-12N | U12BMC12
| SMCB-16-16N |  | 1610-11-16 | 16MBC16N | CBMC 16-16N | 16-DBHMP-16 | 774LM 1 X 1 | 16BCM16 | DMCB16-16N | DSC-16-16 | D16BMC16 | SMCB-16S-16N | 16-16 FH2BZ | 16-SBHMP-16 | 774HLM 1 X 1 | DMCBZ16-16N | U16BMC16
BULKHEAD FEMALE CONNECTOR
SFCB | SFCB-2-2N |  | 200-71-2 | 2FBC2N | CBFC 2-2N | 2-DBHFP-2 | 774LF 1/8 X 1/8 | 2BCF2 | DCBF2-2N | DSS-2-2 | D2BFC2 | SFCB-2S-2N | 2-2 GH2BZ | 2-SBHFP-2 | 774HLF 1/8 X 1/8 | DCBFZ2-2N | U2BFC2
| SFCB-4-2N |  | 400-71-2 | 4FBC2N | CBFC 4-2N | 4-DBHFP-2 | 774LF 1/4 X 1/8 | 4BCF2 | DCBF4-2N | DSS-4-2 | D4BFC2 | SFCB-4S-2N | 4-2 GH2BZ | 4-SBHFP-2 | 774HLF 1/4 X 1/8 | DCBFZ4-2N | U4BFC2
| SFCB-4-4N |  | 400-71-4 | 4FBC4N | CBFC 4-4N | 4-DBHFP-4 | 774LF 1/4 X 1/4 | 4BCF4 | DCBF4-4N | DSS-4-4 | D4BFC4 | SFCB-4S-4N | 4-4 GH2BZ | 4-SBHFP-4 | 774HLF 1/4 X 1/4 | DCBFZ4-4N | U4BFC4
| SFCB-6-4N |  | 600-71-4 | 6FBC4N | CBFC 6-4N | 6-DBHFP-4 | 774LF 3/8 X 1/4 | 6BCF4 | DCBF6-4N | DSS-6-4 | D6BFC4 | SFCB-6S-4N | 6-4 GH2BZ | 6-SBHFP-4 | 774HLF 3/8 X 1/4 | DCBFZ6-4N | U6BFC4
| SFCB-8-6N |  | 810-71-6 | 8FBC6N | CBFC 8-6N | 8-DBHFP-6 | 774LF 1/2 X 3/8 | 8BCF6 | DCBF8-6N | DSS-8-6 | D8BFC6 | SFCB-8S-6N | 8-6 GH2BZ | 8-SBHFP-6 | 774HLF 1/2 X 3/8 | DCBFZ8-6N | U8BFC6
| SFCB-8-8N |  | 810-71-8 | 8FBC8N | CBFC 8-8N | 8-DBHFP-8 | 774LF 1/2 X 1/2 | 8BCF8 | DCBF8-8N | DSS-8-8 | D8BFC8 | SFCB-8S-8N | 8-8 GH2BZ | 8-SBHFP-8 | 774HLF 1/2 X 1/2 | DCBFZ8-8N | U8BFC8
| SFCB-12-12N |  | 1210-71-12 | 12FBC12N | CBFC 12-12N | 12-DBHFP-12 | 774LF 3/4 X 3/4 | 12BCF12 | DCBF12-12N | DSS-12-12 | D12BFC12 | SFCB-12S-12N | 12-12 GH2BZ | 12-SBHFP-12 | 774HLF 3/4 X 3/4 | DCBFZ12-12N | U12BFC12
UNION ELBOW
SUE | SUE-1 |  | 100-9 | 1EE1 | CLA-1 | 1-DELU-1 | 765L 1/16 X 1/16 | 1LU | DL-1 |  | D1UE | SUE-1S | 1-1 EBZ | 1-SELU-1 | 765HL 1/16 X 1/16 | DLZ-1 | U1UE
| SUE-2 |  | 200-9 | 2EE2 | CLA-2 | 2-DELU-2 | 765L 1/8 X 1/8 | 2LU | DL-2 | DLA-2 | D2UE | SUE-2S | 2-2 EBZ | 2-SELU-2 | 765HL 1/8 X 1/8 | DLZ-2 | U2UE
| SUE-3 |  | 300-9 | 3EE3 | CLA-3 | 3-DELU-3 | 765L 3/16 X 3/16 | 3LU | DL-3 | DLA-3 | D3UE | SUE-3S | 3-3 EBZ | 3-SELU-3 | 765HL 3/16 X 3/16 | DLZ-3 | U3UE
| SUE-4 | SUEI-4 | 400-9 | 4EE4 | CLA-4 | 4-DELU-4 | 765L 1/4 X 1/4 | 4LU | DL-4 | DLA-4 | D4UE | SUE-4S | 4-4 EBZ | 4-SELU-4 | 765HL 1/4 X 1/4 | DLZ-4 | U4UE
| SUE-5 |  | 500-9 | 5EE5 | CLA-5 | 5-DELU-5 | 765L 5/16 X 5/16 | 5LU | DL-5 | DLA-5 | D5UE | SUE-5S | 5-5 EBZ | 5-SELU-5 | 765HL 5/16 X 5/16 | DLZ-5 | U5UE
| SUE-6 | SUEI-6 | 600-9 | 6EE6 | CLA-6 | 6-DELU-6 | 765L 3/8 X 3/8 | 6LU | DL-6 | DLA-6- | D6UE | SUE-6S | 6-6 EBZ | 6-SELU-6 | 765HL 3/8 X 3/8 | DLZ-6 | U6UE
| SUE-8 | SUEI-8 | 810-9 | 8EE8 | CLA-8 | 8-DELU-8 | 765L 1/2 X 1/2 | 8LU | DL-8 | DLA-8 | D8UE | SUE-8S | 8-8 EBZ | 8-SELU-8 | 765HL 1/2 X 1/2 | DLZ-8 | U8UE
| SUE-10 |  | 1010-9 | 10EE10 | CLA-10 | 10-DELU-10 | 765L 5/8 X 5/8 | 10LU | DL-10 | DLA-10 | D10UE | SUE-10S | 10-10 EBZ | 10-SELU-10 | 765HL 5/8 X 5/8 | DLZ-10 | U10UE
| SUE-12 | SUEI-12 | 1210-9 | 12EE12 | CLA-12 | 12-DELU-12 | 765L 3/4 X 3/4 | 12LU | DL-12 | DLA-12 | D12UE | SUE-12S | 12-12 EBZ | 12-SELU-12 | 765HL 3/4 X 3/4 | DLZ-12 | U12UE
| SUE-14 |  | 1410-9 | 14EE14 | CLA-14 | 14-DELU-14 | 765L 7/8 X 7/8 | 14LU | DL-14 | DLA-14 | D14UE | SUE-14S | 14-14 EBZ | 14-SELU-14 | 765HL 7/8 X 7/8 | DLZ-14 | U14UE
| SUE-16 | SUEI-16 | 1610-9 | 16EE16 | CLA-16 | 16-DELU-16 | 765L 1 X 1 | 16LU | DL-16 | DLA-16 | D16UE | SUE-16S | 16-16 EBZ | 16-SELU-16 | 765HL 1 X 1 | DLZ-16 | U16UE
| SUE-20 |  | 2000-9 | 20EE20 | CLA-20 |  | 765L 1 1/4 X 1 1/4 | 20LU | DL-20 |  | D20UE | SUE-20S | 20-20 EBZ |  | 765HL 1 1/4 X 1 1/4 | DLZ-20 | U20UE
| SUE-24 |  | 2400-9 | 24EE24 | CLA-24 |  | 765L 1 1/2 X 1 1/2 | 24LU | DL-24 |  | D24UE | SUE-24S | 24-24 EBZ |  | 765HL 1 1/2 X 1 1/2 | DLZ-24 | U24UE
| SUE-32 |  | 3200-9 | 32EE32 | CLA-32 |  | 765L 2 X 2 | 32LU | DL-32 |  | D32UE | SUE-32S | 32-32 EBZ |  | 765HL 2 X 2 | DLZ-32 | U32UE
MALE ELBOW
SME | SME-2-2N |  | 200-2-2 | 2MSEL2N | CLMA 2-2N | 2-DME-2 | 769L 1/8 X 1/8 | 2LM2 | DLM2-2N | DLN-2-2 | D2ME2 | SME-2S-2N | 2-2 CBZ | 2-SME-2 | 769HL 1/8 X 1/8 | DLMZ2-2N | U2ME2
| SME-2-4N |  | 200-2-4 | 2MSEL4N | CLMA 2-4N | 2-DME-4 | 769L 1/8 X 1/4 | 2LM4 | DLM2-4N | DLN-2-4 | D2ME4 | SME-2S-4N | 2-4 CBZ | 2-SME-4 | 769HL 1/8 X 1/4 | DLMZ2-4N | U2ME4
| SME-2-6N |  | 200-2-6 | 2MSEL6N | CLMA -2-6N | 2-DME-6 | 769L 1/8 X 3/8 | 2LM6 | DLM-2-6N | DLN-2-6 | D2ME6 | SME-2S-6N | 2-6 CBZ | 2-SME-6 | 769HL 1/8 X 3/8 | DLMZ-2-6N
| SME-3-2N |  | 300-2-2 | 3MSEL2N | CLMA 3-2N | 3-DME-2 | 769L 3/16 X 1/8 | 3LM2 | DLM3-2N | DLN-3-2 | D3ME2 | SME-3S-2N | 3-2 CBZ | 3-SME-2 | 769HL 3/16 X 1/8 | DLMZ3-2N | U3ME2
| SME-3-4N |  | 300-2-4 | 3MSEL4N | CLMA 3-4N | 3-DME-4 | 769L 3/16 X 1/4 | 3LM4 | DLM3-4N | DLN-3-4 | D3ME4 | SME-3S-4N | 3-4 CBZ | 3-SME-4 | 769HL 3/16 X 1/4 | DLMZ3-4N | U3ME4
| SME-4-1N |  | 400-2-1 | 4MSEL1N | CLMA 4-1N | 4-DME-1 | 769L 1/4 X 1/16 | 4LM1 | DLM4-1N | DLN-4-1 | D4ME1 | SME-4S-1N | 4-1 CBZ | 4-SME-1 | 769HL 1/4 X 1/16 | DLMZ4-1N
| SME-4-2N | SMEI-4-2N | 400-2-2 | 4MSEL2N | CLMA 4-2N | 4-DME-2 | 769L 1/4 X 1/8 | 4LM2 | DLM4-2N | DLN-4-2 | D4ME2 | SME-4S-2N | 4-2 CBZ | 4-SME-2 | 769HL 1/4 X 1/8 | DLMZ4-2N | U4ME2
| SME-4-4N | SMEI-4-4N | 400-2-4 | 4MSEL4N | CLMA 4-4N | 4-DME-4 | 769L 1/4 X 1/4 | 4LM4 | DLM4-4N | DLN-4-4 | D4ME4 | SME-4S-4N | 4-4 CBZ | 4-SME-4 | 769HL 1/4 X 1/4 | DLMZ4-4N | U4ME4
| SME-4-6N | SMEI-4-6N | 400-2-6 | 4MSEL6N | CLMA 4-6N | 4-DME-6 | 769L 1/4 X 3/8 | 4LM6 | DLM4-6N | DLN-4-6 | D4ME6 | SME-4S-6N | 4-6 CBZ | 4-SME-6 | 769HL 1/4 X 3/8 | DLMZ4-6N | U4ME6
| SME-4-8N | SMEI-4-8N | 400-2-8 | 4MSEL8N | CLMA 4-8N | 4-DME-8 | 769L 1/4 X 1/2 | 4LM8 | DLM4-8N | DLN-4-8 | D4ME8 | SME-4S-8N | 4-8 CBZ | 4-SME-8 | 769HL 1/4 X 1/2 | DLMZ4-8N | U4ME8
| SME-5-2N |  | 500-2-2 | 5MSEL2N | CLMA 5-2N | 5-DME-2 | 769L 5/16 X 1/16 | 5LM2 | DLM5-2N | DLN-5-2 | D5ME2 | SME-5S-2N | 5-2 CBZ | 5-SME-2 | 769HL 5/16 X 1/16 | DLMZ5-2N | U5ME2
| SME-5-4N |  | 500-2-4 | 5MSEL4N | CLMA 5-4N | 5-DME-4 | 769L 5/16 X 1/4 | 5LM4 | DLM5-4N | DLN-5-4 | D5ME4 | SME-5S-4N | 5-4 CBZ | 5-SME-4 | 769HL 5/16 X 1/4 | DLMZ5-4N | U5ME4
| SME-5-6N |  | 500-2-6 | 5MSEL6N | CLMA 5-6N | 5-DME-6 | 769L 5/16 X 3/8 | 5LM6 | DLM5-6N | DLN-5-6 | D5ME6 | SME-5S-6N | 5-6 CBZ | 5-SME-6 | 769HL 5/16 X 3/8 | DLMZ5-6N | U5ME6
| SME-6-2N | SMEI-6-2N | 600-2-2 | 6MSEL2N | CLMA 6-2N | 6-DME-2 | 769L 3/8 X 1/8 | 6LM2 | DLM6-2N | DLN-6-2 | D6ME2 | SME-6S-2N | 6-2 CBZ | 6-SME-2 | 769HL 3/8 X 1/8 | DLMZ6-2N | U6ME2
| SME-6-4N | SMEI-6-4N | 600-2-4 | 6MSEL4N | CLMA 6-4N | 6-DME-4 | 769L 3/8 X 1/4 | 6LM4 | DLM6-4N | DLN-6-4 | D6ME4 | SME-6S-4N | 6-4 CBZ | 6-SME-4 | 769HL 3/8 X 1/4 | DLMZ6-4N | U6ME4
| SME-6-6N | SMEI-6-6N | 600-2-6 | 6MSEL6N | CLMA 6-6N | 6-DME-6 | 769L 3/8 X 3/8 | 6LM6 | DLM6-6N | DLN-6-6 | D6ME6 | SME-6S-6N | 6-6 CBZ | 6-SME-6 | 769HL 3/8 X 3/8 | DLMZ6-6N | U6ME6
| SME-6-8N | SMEI-6-8N | 600-2-8 | 6MSEL8N | CLMA 6-8N | 6-DME-8 | 769L 3/4 X 1/2 | 6LM8 | DLM6-8N | DLN-6-8 | D6ME8 | SME-6S-8N | 6-8 CBZ | 6-SME-8 | 769HL 3/4 X 1/2 | DLMZ6-8N | U6ME8
| SME-6-12N | SMEI-6-12N | 600-2-12 | 6MSEL12N | CLMA 6-12N | 6-DME-12 | 769L 3/8 X 3/4 | 6LM12 | DLM6-12N | DLN-6-12 | D6ME12 | SME-6S-12N | 6-12 CBZ | 6-SME-12 | 769HL 3/8 X 3/4 | DLMZ6-12N | U6ME12
| SME-8-4N | SMEI-8-4N | 810-2-4 | 8MSEL4N | CLMA 8-4N | 8-DME-4 | 769L 1/2 X 1/4 | 8LM4 | DLM8-4N | DLN-8-4 | D8ME4 | SME-8S-4N | 8-4 CBZ | 8-SME-4 | 769HL 1/2 X 1/4 | DLMZ8-4N | U8ME4
| SME-8-6N | SMEI-8-6N | 810-2-6 | 8MSEL6N | CLMA 8-6N | 8-DME-6 | 769L 1/2 X 3/8 | 8LM6 | DLM8-6N | DLN-8-6 | D8ME6 | SME-8S-6N | 8-6 CBZ | 8-SME-6 | 769HL 1/2 X 3/8 | DLMZ8-6N | U8ME6
| SME-8-8N | SMEI-8-8N | 810-2-8 | 8MSEL8N | CLMA 8-8N | 8-DME-8 | 769L 1/2 X 1/2 | 8LM8 | DLM8-8N | DLN-8-8 | D8ME8 | SME-8S-8N | 8-8 CBZ | 8-SME-8 | 769HL 1/2 X 1/2 | DLMZ8-8N | U8ME8
| SME-8-12N | SMEI-8-12N | 810-2-12 | 8MSEL12N | CLMA 8-12N | 8-DME-12 | 769L 1/2 X 3/4 | 8LM12 | DLM8-12N | DLN-8-12 | D8ME12 | SME-8S-12N | 8-12 CBZ | 8-SME-12 | 769HL 1/2 X 3/4 | DLMZ8-12N | U8ME12
| SME-10-4N | SMEI-10-4N | 1010-2-4 | 10MSEL4N | CLMA -10-4N | 10-DME-4 | 769L 5/8 X 1/4 | 10LM4 | DLM-10-4N | DLN-10-4 | D10ME4 | SME-10S-4N | 10-4 CBZ | 10-SME-4 | 769HL 5/8 X 1/4 | DLMZ-10-4N
| SME-10-6N | SMEI-10-6N | 1010-2-6 | 10MSEL6N | CLMA 10-6N | 10-DME-6 | 769L 5/8 X 3/8 | 10LM6 | DLM10-6N | DLN-10-6 | D10ME6 | SME-10S-6N | 10-6 CBZ | 10-SME-6 | 769HL 5/8 X 3/8 | DLMZ10-6N | U10ME6
| SME-10-8N | SMEI-10-8N | 1010-2-8 | 10MSEL8N | CLMA 10-8N | 10-DME-8 | 769L 5/8 X 1/2 | 10LM8 | DLM10-8N | DLN-10-8 | D10ME8 | SME-10S-8N | 10-8 CBZ | 10-SME-8 | 769HL 5/8 X 1/2 | DLMZ10-8N | U10ME8
| SME-10-12N | SMEI-10-12N | 1010-2-12 | 10MSEL12N | CLMA 10-12N | 10-DME-12 | 769L 5/8 X 3/4 | 10LM12 | DLM10-12N | DLN-10-12 | D10ME12 | SME-10S-12N | 10-12 CBZ | 10-SME-12 | 769HL 5/8 X 3/4 | DLMZ10-12N | U10ME12
| SME-12-8N | SMEI-12-8N | 1210-2-8 | 12MSEL8N | CLMA 12-8N | 12-DME-8 | 769L 3/4 X 1/2 | 12LM8 | DLM12-8N | DLN-12-8 | D12ME8 | SME-12S-8N | 12-8 CBZ | 12-SME-8 | 769HL 3/4 X 1/2 | DLMZ12-8N | U12ME8
| SME-12-12N | SMEI-12-12N | 1210-2-12 | 12MSEL12N | CLMA 12-12N | 12-DME-12 | 769L 3/4 X 3/4 | 12LM12 | DLM12-12N | DLN-12-12 | D12ME12 | SME-12S-12N | 12-12 CBZ | 12-SME-12 | 769HL 3/4 X 3/4 | DLMZ12-12N | U12ME12
| SME-12-16N | SMEI-12-16N | 1210-2-16 | 12MSEL6N | CLMA 12-16N | 12-DME-16 | 769L 3/4 X 1 | 12LM16 | DLM12-16N | DLN-12-16 | D12ME16 | SME-12S-16N | 12-16 CBZ | 12-SME-16 | 769HL 3/4 X 1 | DLMZ12-16N
| SME-14-12N |  | 1410-2-12 | 14MSEL12N | CLMA 14-12N | 14-DME-12 | 769L 7/8 X 3/4 | 14LM12 | DLM14-12N | DLN-14-12 | D14ME12 | SME-14S-12N | 14-12 CBZ | 14-SME-12 | 769HL 7/8 X 3/4 | DLMZ14-12N | U14ME12
| SME-16-12N | SMEI-16-12N | 1610-2-12 | 16MSEL12N | CLMA 16-12N | 16-DME-12 | 769L 1 X 3/4 | 16LM12 | DLM16-12N | DLN-16-12 | D16ME12 | SME-16S-12N | 16-12 CBZ | 16-SME-12 | 769HL 1 X 3/4 | DLMZ16-12N | U16ME12
| SME-16-16N | SMEI-16-16N | 1610-2-16 | 16MSEL16N | CLMA 16-16N | 16-DME-16 | 769L 1 X 1 | 16LM16 | DLM16-16N | DLN-16-16 | D16ME16 | SME-16S-16N | 16-16 CBZ | 16-SME-16 | 769HL 1 X 1 | DLMZ16-16N | U16ME16
| SME-20-20N |  | 2000-2-20 | 20MSEL20N | CLMA 20-20N | 20-2DME-20 | 769L 1 1/4 X 1 1/4 | 20LM20 | DLM20-20N |  | D20ME20 | SME-20S-20 | 20-20 CBZ | 20-SME-20 | 769HL 1 1/4 X 1 1/4 | DLMZ20-20N | U20ME20
| SME-24-24N |  | 2400-2-24 | 24MSEL24N | CLMA 24-24N | 24-DME-24 | 769L 1 1/2 X 1 1/2 | 24LM24 | DLM24-24N |  | D24ME24 | SME-24S-24 | 24-24 CBZ | 24-SME-24 | 769HL 1 1/2 X 1 1/2 | DLMZ24-24N | U24ME24
| SME-32-32N |  | 3200-2-32 | 32MSEL32N | CLMA 32-32N | 32-2DME-32 | 769L 2 X 2 | 32LM32 | DLM32-32N |  | D32ME32 | SME-32S-32 | 32-32 CBZ | 32-SME-32 | 769HL 2 X 2 | DLMZ32-32N | U32ME32
MALE ELBOW (ISO TAPERED)
SME-R | SME-4-2R |  | 400-2-2RT | 4MSEL2K | CLMA 4-2R | 4-DME-1/8/28 | 769LR 1/4 X 1/8 | 4LM2EC | DLM4-2R |  | D4MERT2 | SME-4S-2R | 4-2K CBZ | 4-SME-1/8/28 | 769HLR 1/4 X 1/8 | DLMZ4-2R | U4MERT2
| SME-4-4R |  | 400-2-4RT | 4MSEL4K | CLMA 4-4R | 4-DME-1/4-19 | 769LR 1/4 X 1/4 | 4LM4EC | DLM4-4R |  | D4MERT4 | SME-4S-4R | 4-4K CBZ | 4-SME-1/4-19 | 769HLR 1/4 X 1/4 | DLMZ4-4R | U4MERT4
| SME-4-6R |  | 400-2-6RT | 4MSEL6K | CLMA 4-6R | 4-DME-3/8-19 | 769LR 1/4 X 3/8 | 4LM6EC | DLM4-6R |  | D4MERT6 | SME-4S-6R | 4-6K CBZ | 4-SME-3/8-19 | 769HLR 1/4 X 3/8 | DLMZ4-6R | U4MERT6
| SME-4-8R |  | 400-2-8RT | 4MSEL8K | CLMA 4-8R | 4-DME-1/2-14 | 769LR 1/4 X 1/2 | 4LM8EC | DLM4-8R |  | D4MERT8 | SME-4S-8R | 4-8K CBZ | 4-SME-1/2-14 | 769HLR 1/4 X 1/2 | DLMZ4-8R | U4MERT8
| SME-5-4R |  | 500-2-4RT | 5MSEL4K | CLMA 5-4R | 5-DME-1/4-19 | 769LR 5/16 X 1/4 | 5LM4EC | DLM5-4R |  | D5MERT4 | SME-5S-4R | 5-4K CBZ | 5-SME-1/4-19 | 769HLR 5/16 X 1/4 | DLMZ5-4R | U5MERT4
| SME-6-4R |  | 600-2-4RT | 6MSEL4K | CLMA 6-4R | 6-DME-1/4-19 | 769LR 3/8 X 1/4 | 6LM4EC | DLM6-4R |  | D6MERT4 | SME-6S-4R | 6-4K CBZ | 6-SME-1/4-19 | 769HLR 3/8 X 1/4 | DLMZ6-4R | U6MERT4
| SME-6-6R |  | 600-2-6RT | 6MSEL6K | CLMA 6-6R | 6-DME-3/8-19 | 769LR 3/8 X 3/8 | 6LM6EC | DLM6-6R |  | D6MERT6 | SME-6S-6R | 6-6K CBZ | 6-SME-3/8-19 | 769HLR 3/8 X 3/8 | DLMZ6-6R | U6MERT6
| SME-8-6R |  | 810-2-6RT | 8MSEL6K | CLMA 8-6R | 8-DME-3/8-19 | 769LR 1/2 X 3/8 | 8LM6EC | DLM8-6R |  | D8MERT6 | SME-8S-6R | 8-6K CBZ | 8-SME-3/8-19 | 769HLR 1/2 X 3/8 | DLMZ8-6R | U8MERT6
| SME-8-8R |  | 810-2-8RT | 8MSEL8K | CLMA 8-8R | 8-DME-1/2-14 | 769LR 1/2 X 1/2 | 8LM8EC | DLM8-8R |  | D8MERT8 | SME-8S-8R | 8-8K CBZ | 8-SME-1/2-14 | 769HLR 1/2 X 1/2 | DLMZ8-8R | U8MERT8
POSITIONABLE MALE ELBOW (SAE/MS)
SPME-U | SPME-4-4U | SPMEI-4-4U | 400-2-4ST | 4M5SEL4 | CSLA 4-4U |  | 769LOB 1/4 X 7/16-20 POS. | 4LMS4 | DLS4-4UP | DLO-4-4 | D4MEST4 | SPME-4S-4U | 4-4 C5BZ |  | 769HLOB 1/4 X 7/16-20 POS. | DLSZ4-4UP | U4MEST4
| SPME-4-6U | SPMEI-4-6U |  | 4M5SEL6 | CSLA 4-6U |  | 769LOB 1/4 X 9/16-18 POS. | 4LMS6 | DLS4-6UP | DLO-4-6 | D6MEST6 | SPME-6S-6U | 4-6 C5BZ |  | 769HLOB 1/4 X 9/16-18 POS. | DLSZ4-6UP | U6MEST6
| SPME-5-5U |  | 500-2-5ST | 5M5SEL5 | CSLA 5-5U |  |  | 5LMS5 | DLS5-5UP | DLO-5-5 | D5MEST5 | SPME-4S-6U | 5-5 C5BZ |  |  | DLSZ5-5UP | U5MEST5
| SPME-6-6U | SPMEI-6-6U | 600-2-6ST | 6M5SEL6 | CSLA 6-6U |  | 769LOB 3/8 X 9/16-18 POS. | 6LMS6 | DLS6-6UP | DLO-6-6 | D6MEST6 | SPME-5S-5U | 6-6 C5BZ |  | 769HLOB 3/8 X 9/16-18 POS. | DLSZ6-6UP | U6MEST6
| SPME-6-8U | SPMEI-6-8U | 600-2-8ST | 6M5SEL8 | CSLA 6-8U |  | 769LOB 3/8 X 3/4-16 POS. | 6LMS8 | DLS6-8UP | DLO-6-8 | D6MEST8 | SPME-6S-6U | 6-8 C5BZ |  | 769HLOB 3/8 X 3/4-16 POS. | DLSZ6-8UP | U6MEST8
| SPME-8-8U | SPMEI-8-8U | 810-2-8ST | 8M5SEL8 | CSLA 8-8U |  | 769LOB 1/2 X 3/4-16 POS. | 8LMS8 | DLS8-8UP | DLO-8-8 | D8MEST8 | SPME-6S-8U | 8-8 C5BZ |  | 769HLOB 1/2 X 3/4-16 POS. | DLSZ8-8UP | U8MEST8
| SPME-10-10U |  | 1010-2-10ST | 10M5SEL10 | CSLA 10-10U |  |  | 10LMS10 | DLS10-10UP | DLO-10-10 | D10MEST10 | SPME-8S-8U | 10-10 C5BZ |  |  | DLSZ10-10UP | U10MEST10
| SPME-12-12U | SPMEI-12-12U | 1210-2-12ST | 12M5SEL12 | CSLA 12-12U |  | 769LOB 3/4 X 1 1/16-12 POS. | 12LMS12 | DLS12-12UP | DLO-12-12 | D12MEST12 | SPME-10S-10U | 12-12 C5BZ |  | 769HLOB 3/4 X 1 1/16-12 POS. | DLSZ12-12UP | U12MEST12
| SPME-14-14U |  | 1410-2-14ST | 14M5SEL14 | CSLA 14-14U |  |  | 14LMS14 | DLS14-14UP | DLO-14-14 | D14MEST14 | SPME-12S-12U | 14-14 C5BZ |  |  | DLSZ14-14UP | U14MEST14
| SPME-16-16U | SPMEI-16-16U | 1610-2-16ST | 16M5SEL16 | CSLA 16-16U |  | 769LOB 1 X 1 1/16-12 POS. | 16LMS16 | DLS16-16UP | DLO-16-16 | D16MEST16 | SPME-14S-14U | 16-16 C5BZ |  | 769HLOB 1 X 1 1/16-12 POS. | DLSZ16-16UP | U16MEST16
| SPME-20-20U |  |  | 20M5SEL20 | CSLA 20-20U |  |  | 20LMBS20 | DLS20-20UP | DLO-20-20 | D20MEST20 | SPME-20S-20 | 20-20 C5BZ |  |  | DLSZ20-20UP | U20MEST20
| SPME-24-24U |  |  | 24M5SEL24 | CSLA 24-24U |  |  | 24LMBS24 | DLS24-24UP | DLO-24-24 | D24MEST24 | SPME-24S-24 | 24-24 C5BZ |  |  | DLSZ24-24UP | U24MEST24
| SPME-32-32U |  |  | 32M5SEL32 | CSLA 32-32U |  |  | 32LMBS32 | DLS32-32UP | DLO-32-32 | D32MEST32 | SPME-32S-32 | 32-32 C5BZ |  |  | DLSZ32-32UP | U32MEST32
POSITIONABLE MALE ELBOW (ISO PARALELL)
SPME-G | SPME-4-2G | SPMEI-4-2G | 400-2-2PR | 4MSEL2R |  |  | 769LG 1/4 X 1/8 POS. |  | DLM4-2GP |  |  | SPME-4S-2G | 4-2R CBZ |  | 769HLG 1/4 X 1/8 POS. | DLMZ4-2GP
| SPME-4-4G | SPMEI-4-4G | 400-2-4PR | 4MSEL4R |  |  | 769LG 1/4 X 1/4 POS. |  | DLM4-4GP |  |  | SPME-4S-4G | 4-4R CBZ |  | 769HLG 1/4 X 1/4 POS. | DLMZ4-4GP
| SPME-6-4G | SPMEI-6-4G | 600-2-4PR | 6MSEL4R |  |  | 769LG 3/8 X 1/4 POS. |  | DLM6-4GP |  |  | SPME-6S-4G | 6-4R CBZ |  | 769HLG 3/8 X 1/4 POS. | DLMZ6-4GP
| SPME-6-6G | SPMEI-6-6G | 600-2-6PR | 6MSEL6R |  |  | 769LG 3/8 X 3/8 POS. |  | DLM6-6GP |  |  | SPME-6S-6G | 6-6R CBZ |  | 769HLG 3/8 X 3/8 POS. | DLMZ6-6GP
| SPME-8-4G | SPMEI-8-4G | 810-2-4PR | 8MSEL4R |  |  | 769LG 1/2 X 1/4 POS. |  | DLM8-4GP |  |  | SPME-8S-4G | 8-4R CBZ |  | 769HLG 1/2 X 1/4 POS. | DLMZ8-4GP
| SPME-8-6G | SPMEI-8-6G | 810-2-6PR | 8MSEL6R |  |  | 769LG 1/2 X 3/8 POS. |  | DLM8-6GP |  |  | SPME-8S-6G | 8-6R CBZ |  | 769HLG 1/2 X 3/8 POS. | DLMZ8-6GP
| SPME-8-8G | SPMEI-8-8G | 810-2-8PR | 8MSEL8R |  |  | 769LG 1/2 X 1/2 POS. |  | DLM8-8GP |  |  | SPME-8S-8G | 8-8R CBZ |  | 769HLG 1/2 X 1/2 POS. | DLMZ8-8GP
| SPME-10-8G |  | 1010-2-8PR | 10MSEL8R |  |  | 769LG 5/8 X 1/2 POS. |  | DLM10-8GP |  |  | SPME-10S-8G | 10-8R CBZ |  | 769HLG 5/8 X 1/2 POS. | DLMZ10-8GP
| SPME-12-8G | SPMEI-12-8G | 1210-2-8PR | 12MSEL8R |  |  |  |  | DLM12-8GP |  |  | SPME-12S-8G | 12-8R CBZ |  |  | DLMZ12-8GP
| SPME-12-12G | SPMEI-12-12G | 1210-2-12PR | 12MSEL12R |  |  |  |  | DLM12-12GP |  |  | SPME-12S-12G | 12-12R CBZ |  |  | DLMZ12-12GP
| SPME-16-12G | SPMEI-16-12G | 1610-2-12PR | 16MSEL12R |  |  |  |  | DLM16-12GP |  |  | SPME-16S-12G | 16-12R CBZ |  |  | DLMZ16-12GP
| SPME-16-16G | SPMEI-16-16G | 1610-2-16PR | 16MSEL16R |  |  |  |  | DLM16-16GP |  |  | SPME-16S-16G | 16-16R CBZ |  |  | DLMZ16-16GP
45 DEG MALE ELBOW
SHME | SHME-4-2N | SHMEI-4-2N | 400-5-2 | 4MVEL2N | CLMB 4-2N | 4-DME45-2 |  | 4LMF2 | DLBM4-2N |  | D4M45E2 | SHME-4S-2N | 4-2 VBZ | 4-SME45-2 |  | DLBMZ4-2N | U4M45E2
| SHME-4-4N | SHMEI-4-4N | 400-5-4 | 4MVEL4N | CLMB 4-4N | 4-DME45-4 |  | 4LMF4 | DLBM4-4N |  | D4M45E4 | SHME-4S-4N | 4-4 VBZ | 4-SME45-4 |  | DLBMZ4-4N | U4M45E4
| SHME-6-2N | SHMEI-6-2N | 600-5-2 | 6MVEL2N | CLMB 6-2N | 6-DME45-2 |  | 6LMF2 | DLBM6-2N |  | D6M45E2 | SHME-6S-2N | 6-2 VBZ | 6-SME45-2 |  | DLBMZ6-2N | U6M45E2
| SHME-6-4N | SHMEI-6-4N | 600-5-4 | 6MVEL4N | CLMB 6-4N | 6-DME45-4 |  | 6LMF4 | DLBM6-4N |  | D6M45E4 | SHME-6S-4N | 6-4 VBZ | 6-SME45-4 |  | DLBMZ6-4N | U6M45E4
| SHME-6-6N | SHMEI-6-6N | 600-5-6 | 6MVEL6N | CLMB 6-6N | 6-DME45-6 |  | 6LMF6 | DLBM6-6N |  | D6M45E6 | SHME-6S-6N | 6-6 VBZ | 6-SME45-6 |  | DLBMZ6-6N | U6M45E6
| SHME-8-6N | SHMEI-8-6N | 810-5-6 | 8MVEL6N | CLMB 8-6N | 8-DME45-6 |  | 8LMF6 | DLBM8-6N |  | D8M45E6 | SHME-8S-6N | 8-6 VBZ | 8-SME45-6 |  | DLBMZ8-6N | U8M45E6
| SHME-8-8N | SHMEI-8-8N | 810-5-8 | 8MVEL8N | CLMB 8-8N | 8-DME45-8 |  | 8LMF8 | DLBM8-8N |  | D8M45E8 | SHME-8S-8N | 8-8 VBZ | 8-SME45-8 |  | DLBMZ8-8N | U8M45E8
45 DEG POSITIONABLE MALE ELBOW (SAE/MS)
SPHME-U | SPHME-4-4U | SPHMEI-4-4U | 400-5-4ST | 4M5VEL4 | CSLB 4-4U |  | 769LAOB 1/4 X 7/16-20 POS. | 4LMFS4 | DLBS4-4UP |  | D4M45EST4 | SPHME-4S-4U | 4-4 V5BZ |  | 769HLAOB 1/4 X 7/16-20 POS. | DLBSZ4-4UP | U4M45EST4
| SPHME-6-6U | SPHMEI-6-6U | 600-5-6ST | 6M5VEL6 | CSLB 6-6U |  | 769LAOB 3/8 X 9/16-18 POS. | 6LMFS6 | DLBS6-6UP |  | D6M45EST5 | SPHME-6S-6U | 6-6 V5BZ |  | 769HLAOB 3/8 X 9/16-18 POS. | DLBSZ6-6UP | U6M45EST5
| SPHME-8-8U | SPHMEI-8-8U | 810-5-8ST | 8M5VEL8 | CSLB 8-8U |  |  | 8LMFS8 | DLBS8-8UP |  | D8M45EST8 | SPHME-8S-8U | 8-8 V5BZ |  |  | DLBSZ8-8UP | U8M45EST8
| SPHME-12-12U | SPHMEI-12-12U | 1210-5-12ST | 12M5VEL12 | CSLB 12-12U |  |  | 12LMFS12 | DLBS12-12UP |  | D12M45EST12 | SPHME-12S-12U | 12-12 V5BZ |  |  | DLBSZ12-12UP | U12M45EST12
| SPHME-16-16U | SPHMEI-16-16U | 1610-5-16ST | 16M5VEL16 | CSLB 16-16U |  |  | 16LMFS16 | DLBS16-16UP |  | D16M45EST16 | SPHME-16S-16U | 16-16 V5BZ |  |  | DLBSZ16-16UP | U16M45EST16
FEMALE ELBOW
SFE | SFE-2-2N |  | 200-8-2 | 2FEL2N | CLF 2-2N | 2-DFE-2 | 770L 1/8 X 1/8 | 2LF2 | DLF2-2N | DLF-2-2 | D2FE2 | SFE-2S-2N | 2-2 DBZ | 2-SFE-2 | 770HL 1/8 X 1/8 | DLFZ2-2N | U2FE2
| SFE-2-4N |  | 200-8-4 | 2FEL4N | CLF 2-4N | 2-DFE-4 | 770L 1/8 X 1/4 | 2LF4 | DLF2-4N | DLF-2-4 | D2FE4 | SFE-2S-4N | 2-4 DBZ | 2-SFE-4 | 770HL 1/8 X 1/4 | DLFZ2-4N | U2FE4
| SFE-3-2N |  | 300-8-2 | 3FEL2N | CLF 3-2N | 3-DFE-2 | 770L 3/16 X 1/8 | 3LF2 | DLF3-2N | DLF-3-2 | D3FE2 | SFE-3S-2N | 3-2 DBZ | 3-SFE-2 | 770HL 3/16 X 1/8 | DLFZ3-2N | U3FE2
| SFE-4-2N | SFEI-4-2N | 400-8-2 | 4FEL2N | CLF 4-2N | 4-DFE-2 | 770L 1/4 X 1/8 | 4LF2 | DLF4-2N | DLF-4-2 | D4FE2 | SFE-4S-2N | 4-2 DBZ | 4-SFE-2 | 770HL 1/4 X 1/8 | DLFZ4-2N | U4FE2
| SFE-4-4N | SFEI-4-4N | 400-8-4 | 4FEL4N | CLF 4-4N | 4-DFE-4 | 770L 1/4 X 1/4 | 4LF4 | DLF4-4N | DLF-4-4 | D4FE4 | SFE-4S-4N | 4-4 DBZ | 4-SFE-4 | 770HL 1/4 X 1/4 | DLFZ4-4N | U4FE4
| SFE-4-6N | SFEI-4-6N | 400-8-6 | 4FEL6N | CLF 4-6N | 4-DFE-6 | 770L 1/4 X 3/8 | 4LF6 | DLF4-6N | DLF-4-6 | D4FE6 | SFE-4S-6N | 4-6 DBZ | 4-SFE-6 | 770HL 1/4 X 3/8 | DLFZ4-6N | U4FE6
| SFE-4-8N | SFEI-4-8N | 400-8-8 | 4FEL8N | CLF 4-8N | 4-DFE-8 | 770L 1/4 X 1/2 | 4LF8 | DLF4-8N | DLF-4-8 | F4FE8 | SFE-4S-8N | 4-8 DBZ | 4-SFE-8 | 770HL 1/4 X 1/2 | DLFZ4-8N | U4FE8
| SFE-5-2N |  | 500-8-2 | 5FEL 2N | CLF 5-2N | 5-DFE-2 | 770L 5/16 X 1/8 | 5LF2 | DLF5-2N | DLF-5-2 | D5FE2 | SFE-5S-2N | 5-2 DBZ | 5-SFE-2 | 770HL 5/16 X 1/8 | DLFZ5-2N | U5FE2
| SFE-5-4N |  | 500-8-4 | 5FEL4N | CLF 5-4N | 5-DFE-4 | 770L 5/16 X 1/4 | 5LF4 | DLF5-4N | DLF-5-4 | D5FE4 | SFE-5S-4N | 5-4 DBZ | 5-SFE-4 | 770HL 5/16 X 1/4 | DLFZ5-4N | U5FE4
| SFE-6-2N | SFEI-6-2N | 600-8-2 | 6FEL2N | CLF 6-2N | 6-DFE-2 | 770L 3/8 X 1/8 | 6LF2 | DLF6-2N | DLF-6-2 | D6FE2 | SFE-6S-2N | 6-2 DBZ | 6-SFE-2 | 770HL 3/8 X 1/8 | DLFZ6-2N | U6FE2
| SFE-6-4N | SFEI-6-4N | 600-8-4 | 6FEL4N | CLF 6-4N | 6-DFE-4 | 770L 3/8 X 1/4 | 6LF4 | DLF6-4N | DLF-6-4 | D6FE4 | SFE-6S-4N | 6-4 DBZ | 6-SFE-4 | 770HL 3/8 X 1/4 | DLFZ6-4N | U6FE4
| SFE-6-6N | SFEI-6-6N | 600-8-6 | 6FEL6N | CLF 6-6N | 6-DFE-6 | 770L 3/8 X 3/8 | 6LF6 | DLF6-6N | DLF-6-6 | D6FE6 | SFE-6S-6N | 6-6 DBZ | 6-SFE-6 | 770HL 3/8 X 3/8 | DLFZ6-6N | U6FE6
| SFE-6-8N | SFEI-6-8N | 600-8-8 | 6FEL8N | CLF 6-8N | 6-DFE-8 | 770L 3/8 X 1/2 | 6LF8 | DLF6-8N | DLF-6-8 | D6FE8 | SFE-6S-8N | 6-8 DBZ | 6-SFE-8 | 770HL 3/8 X 1/2 | DLFZ6-8N | U6FE8
| SFE-8-4N | SFEI-8-4N | 810-8-4 | 8FEL4N | CLF 8-4N | 8-DFE-4 | 770L 1/2 X 1/4 | 8LF4 | DLF8-4N | DLF-8-4 | D8FE4 | SFE-8S-4N | 8-4 DBZ | 8-SFE-4 | 770HL 1/2 X 1/4 | DLFZ8-4N | U8FE4
| SFE-8-6N | SFEI-8-6N | 810-8-6 | 8FEL6N | CLF 8-6N | 8-DFE-6 | 770L 1/2 X 3/8 | 8LF6 | DLF8-6N | DLF-8-6 | D8FE6 | SFE-8S-6N | 8-6 DBZ | 8-SFE-6 | 770HL 1/2 X 3/8 | DLFZ8-6N | U8FE6
| SFE-8-8N | SFEI-8-8N | 810-8-8 | 8FEL8N | CLF 8-8N | 8-DFE-8 | 770L 1/2 X 1/2 | 8LF8 | DLF8-8N | DLF-8-8 | D8FE8 | SFE-8S-8N | 8-8 DBZ | 8-SFE-8 | 770HL 1/2 X 1/2 | DLFZ8-8N | U8FE8
| SFE-10-6N |  | 1010-8-6 | 10FEL6N | CLF 10-6N | 10-DFE-6 | 770L 5/8 X 3/8 | 10LF6 | DLF10-6N | DLF-10-6 | D10FE6 | SFE-10S-6N | 10-6 DBZ | 10-SFE-6 | 770HL 5/8 X 3/8 | DLFZ10-6N | U10FE6
| SFE-10-8N |  | 1010-8-8 | 10FEL8N | CLF 10-8N | 10-DFE-8 | 770L 5/8 X 1/2 | 10LF8 | DLF10-8N | DLF-10-8 | D10FE8 | SFE-10S-8N | 10-8 DBZ | 10-SFE-8 | 770HL 5/8 X 1/2 | DLFZ10-8N | U10FE8
| SFE-12-8N | SFEI-12-8N | 1210-8-8 | 12FEL8N | CLF 12-8N | 12-DFE-8 | 770L 3/4 X 1/2 | 12LF8 | DLF12-8N | DLF-12-8 | D12FE8 | SFE-12S-8N | 12-8 DBZ | 12-SFE-8 | 770HL 3/4 X 1/2 | DLFZ12-8N | U12FE8
| SFE-12-12N | SFEI-12-12N | 1210-8-12 | 12FEL12N | CLF 12-12N | 12-DFE-12 | 770L 3/4 X 3/4 | 12LF12 | DLF12-12N | DLF-12-12 | D12FE12 | SFE-12S-12N | 12-12 DBZ | 12-SFE-12 | 770HL 3/4 X 3/4 | DLFZ12-12N | U12FE12
| SFE-14-12N |  | 1410-8-12 | 14FEL12N | CLF 14-12N | 14-DFE-12 | 770L 7/8 X 3/4 | 14LF12 | DLF14-12N | DLF-14-12 | D14FE12 | SFE-14S-12N | 14-12 DBZ | 14-SFE-12 | 770HL 7/8 X 3/4 | DLFZ14-12N | U14FE12
| SFE-16-12N | SFEI-16-12N | 1610-8-12 | 16FEL12N | CLF 16-12N | 16-DFE-12 | 770L 1 X 3/4 | 16LF12 | DLF16-12N | DLF-16-12 | D16FE12 | SFE-16S-12N | 16-12 DBZ | 16-SFE-12 | 770HL 1 X 3/4 | DLFZ16-12N | U16FE12
| SFE-16-16N | SFEI-16-16N | 1610-8-16 | 16FEL16N | CLF 16-16N | 16-DFE-16 | 770L 1 X 1 | 16LF16 | DLF16-16N | DLF-16-16 | D16FE16 | SFE-16S-16N | 16-16 DBZ | 16-SFE-16 | 770HL 1 X 1 | DLFZ16-16N | U16FE16
UNION TEE
SUT | SUT-1 |  | 100-3 | 1ET1 | CTA-1 | 1-DTTT-1 | 764L 1/16 X 1/16 | 1TTT | DT-1 | DTA-1 | D1UT | SUT-1 | 1-1-1 JBZ | 1-STTT-1 | 764HL 1/16 X 1/16 | DTZ-1 | U1UT
| SUT-2 |  | 200-3 | 2ET2 | CTA-2 | 2-DTTT-2 | 764L 1/8 X 1/8 | 2TTT | DT-2 | DTA-2 | D2UT | SUT-2 | 2-2-2 JBZ | 2-STTT-2 | 764HL 1/8 X 1/8 | DTZ-2 | U2UT
| SUT-3 |  | 300-3 | 3ET3 | CTA-3 | 3-DTTT-3 | 764L 3/16 X 3/16 | 3TTT | DT-3 | DTA-3 | D3UT | SUT-3 | 3-3-3 JBZ | 3-STTT-3 | 764HL 3/16 X 3/16 | DTZ-3 | U3UT
| SUT-4 | SUTI-4 | 400-3 | 4ET4 | CTA-4 | 4-DTTT-4 | 764L 1/4 X 1/4 | 4TTT | DT-4 | DTA-4 | D4UT | SUT-4 | 4-4-4 JBZ | 4-STTT-4 | 764HL 1/4 X 1/4 | DTZ-4 | U4UT
| SUT-5 |  | 500-3 | 5ET5 | CTA-5 | 5-DTTT-5 | 764L 5/16 X 5/16 |  | DT-5 | DTA-5 | D5UT | SUT-5 | 5-5-5 JBZ | 5-STTT-5 | 764HL 5/16 X 5/16 | DTZ-5 | U5UT
| SUT-6 | SUTI-6 | 600-3 | 6ET6 | CTA-6 | 6-DTTT-6 | 764L 3/8 X 3/8 | 6TTT | DT-6 | DTA-6 | D6UT | SUT-6 | 6-6-6 JBZ | 6-STTT-6 | 764HL 3/8 X 3/8 | DTZ-6 | U6UT
| SUT-8 | SUTI-8 | 810-3 | 8ET8 | CTA-8 | 8-DTTT-8 | 764L 1/2 X 1/2 | 8TTT | DT-8 | DTA-8 | D8UT | SUT-8 | 8-8-8 JBZ | 8-STTT-8 | 764HL 1/2 X 1/2 | DTZ-8 | U8UT
| SUT-10 |  | 1010-3 | 10ET10 | CTA-10 | 10-DTTT-10 | 764L 5/8 X 5/8 | 10TTT | DT-10 | DTA-10 | D10UT | SUT-10 | 10-10-10 JBZ | 10-STTT-10 | 764HL 5/8 X 5/8 | DTZ-10 | U10UT
| SUT-12 | SUTI-12 | 1210-3 | 12ET12 | CTA-12 | 12-DTTT-12 | 764L 3/4 X 3/4 | 12TTT | DT-12 | DTA-12 | D12UT | SUT-12 | 12-12-12 JBZ | 12-STTT-12 | 764HL 3/4 X 3/4 | DTZ-12 | U12UT
| SUT-14 |  | 1410-3 | 14ET14 | CTA-14 | 14-DTTT-14 | 764L 7/8 X 7/8 | 14TTT | DT-14 | DTA-14 | D14UT | SUT-14 | 14-14-14 JBZ | 14-STTT-14 | 764HL 7/8 X 7/8 | DTZ-14 | U14UT
| SUT-16 | SUTI-16 | 1610-3 | 16ET16 | CTA-16 | 16-DTTT-16 | 764L 1 X 1 | 16TTT | DT-16 | DTA-16 | D16UT | SUT-16 | 16-16-16 JBZ | 16-STTT-16 | 764HL 1 X 1 | DTZ-16 | U16UT
| SUT-20 |  | 2000-3 | 20ET20 | CTA-20 |  | 764L 1 1/4 X 1 1/4 | 20TTT | DT-20 |  | D20UT | SUT-20 | 20-20-20 JBZ |  | 764HL 1 1/4 X 1 1/4 | DTZ-20 | U20UT
| SUT-24 |  | 2400-3 | 24ET24 | CTA-24 |  | 764L 1 1/2 X 1 1/2 | 24TTT | DT-24 |  | D24UT | SUT-24 | 24-24-24 JBZ |  | 764HL 1 1/2 X 1 1/2 | DTZ-24 | U24UT
| SUT-32 |  | 3200-3 | 32ER32 | CTA-32 |  | 764L 2 X 2 | 32TTT | DT-32 |  | D32UT | SUT-32 | 32-32-32 JBZ |  | 764HL 2 X 2 | DTZ-32 | U32UT
REDUCING UNION TEE
SRUT | SRUT-6-4 | SRUTI-6-4 | 600-3-6-4 | 6-6-4 JLZ |  | 6-DTTT-6-4 | 764LR 3/8 X 3/8 X 1/4 |  | DTR6-6-4 | DLO-6-4 | D6RUT4 | SRUT-6S-4 | 6-6-4 JBZ | 6-STTT-6-4 | 764HLR 3/8 X 3/8 X 1/4 | DTRZ6-6-4 | U6RUT4
| SRUT-8-4 | SRUTI-8-4 | 810-3-8-4 | 8-8-4 JLZ |  | 8-DTTT-8-4 | 764LR 1/2 X 1/2 X 1/4 |  | DTR8-8-4 | DLO-8-4 | D8RUT4 | SRUT-8S-4 | 8-8-4 JBZ | 8-STTT-8-4 | 764HLR 1/2 X 1/2 X 1/4 | DTRZ8-8-4 | U8RUT4
| SRUT-8-6 | SRUTI-8-6 | 810-3-8-6 | 8-8-6 JLZ |  | 8-DTTT-8-6 | 764LR 1/2 X 1/2 X 3/8 |  | DTR8-8-6 | DLO-8-6 | D8RUT6 | SRUT-8S-6 | 8-8-6 JBZ | 8-STTT-8-6 | 764HLR 1/2 X 1/2 X 3/8 | DTRZ8-8-6 | U8RUT6
| SRUT-10-6 |  | 1010-3-10-6 | 10-10-6 JLZ |  | 10-DTTT-10-6 | 764LR 5/8 X 5/8 X 3/8 |  | DTR10-10-6 | DLO-10-6 | D10RUT6 | SRUT-10S-6 | 10-10-6 JBZ | 10-STTT-10-6 | 764HLR 5/8 X 5/8 X 3/8 | DTRZ10-10-6 | U10RUT6
| SRUT-12-6 | SRUTI-12-6 | 1210-3-12-6 | 12-12-6 JLZ |  | 12-DTTT-12-6 | 764LR 3/4 X 3/4 X 3/8 |  | DTR12-12-6 | DLO-12-6 | D12RUT6 | SRUT-12S-6 | 12-12-6 JBZ | 12-STTT-12-6 | 764HLR 3/4 X 3/4 X 3/8 | DTRZ12-12-6 | U12RUT6
| SRUT-12-8 | SRUTI-12-8 | 1210-3-12-8 | 12-12-8 JLZ |  | 12-DTTT-12-8 | 764LR 3/4 X 3/4 X 1/2 |  | DTR12-12-8 | DLO-12-8 | D12RUT8 | SRUT-12-8 | 12-12-8 JBZ | 12-STTT-12-8 | 764HLR 3/4 X 3/4 X 1/2 | DTRZ12-12-8 | U12RUT8
| SRUT-16-6 | SRUTI-16-6 | 1610-3-16-6 | 16-16-6 JLZ |  | 16-DTTT-16-6 | 764LR 1 X 1 X 3/8 |  | DTR16-16-6 | DLO-16-6 | D16RUT6 | SRUT-16S-6 | 16-16-6 JBZ | 16-STTT-16-6 | 764HLR 1 X 1 X 3/8 | DTRZ16-16-6 | U16RUT6
| SRUT-16-8 | SRUTI-16-8 | 1610-3-16-8 | 16-16-8 JLZ |  | 16-DTTT-16-8 | 764LR 1 X 1 X 1/2 |  | DTR16-16-5 | DLO-16-8 | D16RUT8 | SRUT-16S-8 | 16-16-8 JBZ | 16-STTT-16-8 | 764HLR 1 X 1 X 1/2 | DTRZ16-16-5 | U16RUT8
| SRUT-16-12 | SRUTI-16-12 | 1610-3-16-12 | 16-16-12 JLZ |  | 16-DTTT-12-12 | 764LR 1 X 1 X 3/4 |  | DTR16-16-12 | DLO-16-12 | D16RUT12 | SRUT-16S-12 | 16-16-12 JBZ | 16-STTT-12-12 | 764HLR 1 X 1 X 3/4 | DTRZ16-16-12 | U16RUT12
MALE BRANCH TEE
SBMT | SMBT-2-2N |  | 200-3TTM | 2MBT2N | CBTM 2-2N | 2-DTTM-2 | 772L 1/8 X 1/8 | 2TTM2 | DTBM2-2N | DTN-2-2 | D2MBT2 | SMBT-2S-2N | 2-2-2 SBZ | 2-STTM-2 | 772HL 1/8 X 1/8 | DTBMZ2-2N | U2MBT2
| SMBT-2-4N |  | 200-3-4TTM | 2MBT4N | CBTM 2-4N | 2-DTTM-4 | 772L 1/8 X 1/4 | 2TTM4 | DTBM2-4N | DTN-2-4 | D2MBT4 | SMBT-2S-4N | 2-2-4 SBZ | 2-STTM-4 | 772HL 1/8 X 1/4 | DTBMZ2-4N | U2MBT4
| SMBT-3-2N |  | 300-3TTM | 3MBT2N | CBTM 3-2N | 3-DTTM-2 | 772L 3/16 X 1/8 | 3TTM2 | DTBM3-2N | DTN-3-2 | D3MBT2 | SMBT-3S-2N | 3-3-2 SBZ | 3-STTM-2 | 772HL 3/16 X 1/8 | DTBMZ3-2N | U3MBT2
| SMBT-4-2N | SMBTI-4-2N | 400-3TTM | 4MBT2N | CBTM 4-2N | 4-DTTM-2 | 772L 1/4 X 1/8 | 4TTM2 | DTBM4-2N | DTN-4-2 | D4MBT2 | SMBT-4S-2N | 4-4-2 SBZ | 4-STTM-2 | 772HL 1/4 X 1/8 | DTBMZ4-2N | U4MBT2
| SMBT-4-4N | SMBTI-4-4N | 400-3-4TTM | 4MBT4N | CBTM 4-4N | 4-DTTM-4 | 772L 1/4 X 1/4 | 4TTM4 | DTBM4-4N | DTN-4-4 | D4MBT4 | SMBT-4S-4N | 4-4-4 SBZ | 4-STTM-4 | 772HL 1/4 X 1/4 | DTBMZ4-4N | U4MBT4
| SMBT-5-2N |  | 500-3TTM | 5MBT2N | CBTM 5-2N | 5-DTTM-2 | 772L 5/16 X 1/8 | 5TTM5 | DTBM5-2N | DTN-5-2 | D5MBT2 | SMBT-5S-2N | 5-5-2 SBZ | 5-STTM-2 | 772HL 5/16 X 1/8 | DTBMZ5-2N | U5MBT2
| SMBT-6-4N | SMBTI-6-4N | 600-3TTM | 6MBT4N | CBTM 6-4N | 6-DTTM-4 | 772L 3/8 X 1/4 | 6TTM4 | DTBM6-4N | DTN-6-4 | D6MBT4 | SMBT-6S-4N | 6-6-4 SBZ | 6-STTM-4 | 772HL 3/8 X 1/4 | DTBMZ6-4N | U6MBT4
| SMBT-6-6N | SMBTI-6-6N | 600-3-6TTM | 6MBT6N | CBTM 6-6N | 6-DTTM-6 | 772L 3/8 X 3/8 | 6TTM6 | DTBM6-6N | DTN-6-6 | D6MBT6 | SMBT-6S-6N | 6-6-6 SBZ | 6-STTM-6 | 772HL 3/8 X 3/8 | DTBMZ6-6N | U6MBT6
| SMBT-8-6N | SMBTI-8-6N | 810-3TTM | 8MBT6N | CBTM 8-6N | 8-DTTM-6 | 772L 1/2 X 3/8 | 8TTM6 | DTBM8-6N | DTN-8-6 | D8MBT6 | SMBT-8S-6N | 8-8-6 SBZ | 8-STTM-6 | 772HL 1/2 X 3/8 | DTBMZ8-6N | U8MBT6
| SMBT-8-8N | SMBTI-8-8N | 810-3-8TTM | 8MBT8N | CBTM 8-8N | 8-DTTM-8 | 772L 1/2 X 1/2 | 8TTM8 | DTBM8-8N | DTN-8-8 | D8MBT8 | SMBT-8S-8N | 8-8-8 SBZ | 8-STTM-8 | 772HL 1/2 X 1/2 | DTBMZ8-8N | U8MBT8
| SMBT-10-8N |  | 1010-3TTM | 10MBT8N | CBTM 10-8N | 10-DTTM-8 | 772L 5/8 X 1/2 | 10TTM8 | DTBM10-8N | DTN-10-8 | D10MBT8 | SMBT-10S-8N | 10-10-8 SBZ | 10-STTM-8 | 772HL 5/8 X 1/2 | DTBMZ10-8N | U10MBT8
| SMBT-12-12N | SMBTI-12-12N | 1210-3TTM | 12MBT12N | CBTM 12-12N | 12-DTTM-12 | 772L 3/4 X 13/4 | 12TTM12 | DTBM12-12N | DTN-12-12 | D12MBT12 | SMBT-12S-12N | 12-12-12 SBZ | 12-STTM-12 | 772HL 3/4 X 13/4 | DTBMZ12-12N | U12MBT12
POSITIONABLE MALE BRANCH TEE (ISO PARALELL)
SBMT-G | SPMBT-4-2G | SPMBTI-4-2G | 400-3-TTR | 4M5BT2R | [7 empty] | SPMBT-4S-2G | 4-4-2R SBZ
| SPMBT-4-4G | SPMBTI-4-4G | 400-3-4TTR | 4M5BT4R | [7 empty] | SPMBT-4S-4G | 4-4-4R SBZ
| SPMBT-6-4G | SPMBTI-6-4G | 600-3TTR | 6M5BT4R | [7 empty] | SPMBT-6S-4G | 6-6-4R SBZ
| SPMBT-8-6G | SPMBTI-8-6G | 810-3-8TTR | 8M5BT6R | [7 empty] | SPMBT-8S-6G | 8-8-6R SBZ
| SPMBT-8-8G | SPMBTI-8-8G | 810-3-8TTR | 8M5BT8R | [7 empty] | SPMBT-8S-8G | 8-8-8R SBZ
| SPMBT-10-8G |  | 1010-3TTR | 10M5BT8R | [7 empty] | SPMBT-10S-8G | 10-10-8R SBZ
| SPMBT-12-8G | SPMBTI-12-8G | 1210-3-8TTR | 12M5BT8R | [7 empty] | SPMBT-12S-8G | 12-12-8R SBZ
| SPMBT-12-12G | SPMBTI-12-12G | 1210-3TTR | 12M5BT12R | [7 empty] | SPMBT-12S-12G | 12-12-12R SBZ
| SPMBT-16-16G | SPMBTI-16-16G | 1610-3TTR | 16M5BT16R | [7 empty] | SPMBT-16S-16G | 16-16-16R SBZ
POSITIONABLE MALE BRANCH TEE (SAE/MS)
SPMBT-U | SPMBT-4-4U | SPMBTI-4-4U | 400-3TTS | 4M5BT4 | CSBT 4-4U |  | 772LOB 1/4 X 7/16-20 POS. |  |  | DLO-4-4 | D6MEST4 | SPMBT-4S-4U | 4-4-4 S5BZ |  | 772HLOB 1/4 X 7/16-20 POS. | X | U6MEST4
| SPMBT-6-6U | SPMBTI-6-6U | 600-3TTS | 6M5BT6 | CSBT 6-6U |  | 772LOB 3/8 X 9/16-18 POS. |  |  | DLO-6-6 | D8MEST6 | SPMBT-6S-6U | 6-6-6 S5BZ |  | 772HLOB 3/8 X 9/16-18 POS. | X | U8MEST6
| SPMBT-8-8U | SPMBTI-8-8U | 810-3TTS | 8M5BT8 | CSBT 8-8U |  |  | 8TTS8 | DTBS 8-8UP | DLO-8-8 | D8MEST8 | SPMBT-8S-8U | 8-8-8 S5BZ |  |  | DTBSZ 8-8UP | U8MEST8
| SPMBT-10-10U |  | 1010-3TTS | 10M5BT10 | [5 empty] | DLO-10-10 | D10MEST10 | SPMBT-10S-10U | 10-10-10 S5BZ |  |  |  | U10MEST10
| SPMBT-12-12U | SPMBTI-12-12U | 1210-3TTS | 12M5BT12 | CSBT 12-12U |  |  | 16TTS16 | DTBS 16-16UP | DLO-12-12 | D12MEST12 | SPMBT-12S-12U | 12-12-12 S5BZ |  |  | DTBSZ 16-16UP | U12MEST12
| SPMBT-16-16U | SPMBTI-16-16U | 1610-3TTS | 16M5BT16 | CSBT 16-16U |  |  |  |  | DLO-16-16 | D16MEST16 | SPMBT-16S-16U | 16-16-16 S5BZ |  |  |  | U16MEST16
MALE RUN TEE
SMRT | SMRT-2-2N |  | 200-3TMT | 2MRT2N | CRTM 2-2N | 2-DTMT-2 | 771L 1/8 X 1/8 | 2TMT2 | DTRM2-2N | DTK-2-2 | D2MRT2 | SMRT-2S-2N | 2-2-2 RBZ | 2-STMT-2 | 771HL 1/8 X 1/8 | DTRMZ2-2N | U2MRT2
| SMRT-2-4N |  | 200-3-4TMT | 2MRT4N | CRTM 2-4N | 2-DTMT-4 | 771L 1/8 X 1/4 | 2TMT4 | DTRM2-4N | DTK-2-4 | D2MRT4 | SMRT-2S-4N | 2-4-2 RBZ | 2-STMT-4 | 771HL 1/8 X 1/4 | DTRMZ2-4N | U2MRT4
| SMRT-3-2N |  | 300-3TMT | 3MRT2N | CRTM 3-2N | 3-DTMT-2 | 771L 3/16 X 1/8 | 3TMT2 | DTRM3-2N | DTK-3-2 | D3MRT2 | SMRT-3S-2N | 3-2-3 RBZ | 3-STMT-2 | 771HL 3/16 X 1/8 | DTRMZ3-2N | U3MRT2
| SMRT-4-2N | SMRTI-4-2N | 400-3TMT | 4MRT2N | CRTM 4-2N | 4-DTMT-2 | 771L 1/4 X 1/8 | 4TMT2 | DTRM4-2N | DTK-4-2 | D4MRT2 | SMRT-4S-2N | 4-2-4 RBZ | 4-STMT-2 | 771HL 1/4 X 1/8 | DTRMZ4-2N | U4MRT2
| SMRT-4-4N | SMRTI-4-4N | 400-3-4TMT | 4MRT4N | CRTM 4-4N | 4-DTMT-4 | 771L 1/4 X 1/4 | 4TMT4 | DTRM4-4N | DTK-4-4 | D4MRT4 | SMRT-4S-4N | 4-4-4 RBZ | 4-STMT-4 | 771HL 1/4 X 1/4 | DTRMZ4-4N | U4MRT4
| SMRT-5-2N |  | 500-3TMT | 5MRT2N | CRTM 5-2N | 5-DTMT-2 | 771L 5/16 X 1/8 | 5TMT2 | DTRM5-2N | DTK-5-2 | D5MRT2 | SMRT-5-2N | 5-2-5 RBZ | 5-STMT-2 | 771HL 5/16 X 1/8 | DTRMZ5-2N | U5MRT2
| SMRT-6-4N | SMRTI-6-4N | 600-3TMT | 6MRT4N | CRTM 6-4N | 6-DTMT-4 | 771L 3/8 X 1/4 | 6TMT4 | DTRM6-4N | DTK-6-4 | D6MRT4 | SMRT-6S-4N | 6-4-6 RBZ | 6-STMT-4 | 771HL 3/8 X 1/4 | DTRMZ6-4N | U6MRT4
| SMRT-6-6N | SMRTI-6-6N | 600-3-6TMT | 6MRT6N | CRTM 6-6N | 6-DTMT-6 | 771L 3/8 X 3/8 | 6TMT6 | DTRM6-6N | DTK-6-6 | D6MRT6 | SMRT-6S-6N | 6-6-6 RBZ | 6-STMT-6 | 771HL 3/8 X 3/8 | DTRMZ6-6N | U6MRT6
| SMRT-8-6N | SMRTI-8-6N | 810-3TMT | 8MRT6N | CRTM 8-6N | 8-DTMT-6 | 771L 1/2 X 3/8 | 8TMT6 | DTRM8-6N | DTK-8-6 | D8MRT6 | SMRT-8S-6N | 8-6-8 RBZ | 8-STMT-6 | 771HL 1/2 X 3/8 | DTRMZ8-6N | U8MRT6
| SMRT-8-8N | SMRTI-8-8N | 810-3-8TMT | 8MRT8N | CRTM 8-8N | 8-DTMT-8 | 771L 1/2 X 1/2 | 8TMT8 | DTRM8-8N | DTK-8-8 | D8MRT8 | SMRT-8S-8N | 8-8-8 RBZ | 8-STMT-8 | 771HL 1/2 X 1/2 | DTRMZ8-8N | U8MRT8
| SMRT-10-8N |  | 1010-3TMT | 10MRT8N | CRTM 10-8N | 10-DTMT-8 | 771L 5/8 X 1/2 | 10TMT8 | DTRM10-8N | DTK-10-8 | D10MRT8 | SMRT-10S-8N | 10-8-10 RBZ | 10-STMT-8 | 771HL 5/8 X 1/2 | DTRMZ10-8N | U10MRT8
| SMRT-12-12N | SMRTI-12-12N | 1210-3TMT | 12MRT12N | CRTM 12-12N | 12-DTMT-12 | 771L 3/4 X 3/4 | 12TMT12 | DTRM12-12N | DTK-12-12 | D12MRT12 | SMRT-12S-12N | 12-12-12 RBZ | 12-STMT-12 | 771HL 3/4 X 3/4 | DTRMZ12-12N | U12MRT12
POSITIONABLE MALE RUN TEE (ISO PARALELL)
SPMRT-G | SPMRT-4-2G |  | 400-3TRT | 4MRT2R | [7 empty] | SPMRT-4S-2G | 4-4-2R RBZ
| SPMRT-4-4G |  | 400-3-4TRT | 4MRT4R | [7 empty] | SPMRT-4S-4G | 4-4-4R RBZ
| SPMRT-6-4G |  | 600-3TRT | 6MRT4R | [7 empty] | SPMRT-6S-4G | 6-6-4R RBZ
| SPMRT-8-6G |  | 810-3TRT | 8MRT6R | [7 empty] | SPMRT-8S-6G | 8-8-6R RBZ
| SPMRT-8-8G |  | 810-3-8TRT | 8MRT8R | [7 empty] | SPMRT-8S-8G | 8-8-8R RBZ
| SPMRT-10-8G |  | 1010-3TRT | 10MRT8R | [7 empty] | SPMRT-10S-8G | 10-10-8R RBZ
| SPMRT-12-8G |  | 1210-3-8TRT | 12MRT8R | [7 empty] | SPMRT-12S-8G | 12-12-8R RBZ
| SPMRT-12-12G |  | 1210-3TRT | 12MRT12R | [7 empty] | SPMRT-12S-12G | 12-12-12R RBZ
| SPMRT-16-16G |  | 1610-3TRT | 16MRT16R | [7 empty] | SPMRT-16S-16G | 16-16-16R RBZ
POSITIONABLE MALE RUN TEE (SAE/MS)
SPMRT-U | SPMRT-4-4U |  | 400-3TST | 4M5RT4 | CSRT 4-U |  | 771LOB 1/4 X 7/16-20 POS. | 4TST4 | DTRS4-UP |  | D4MRTST4 | SPMRT-4S-4U | 4-4-4 R5BZ |  | 771HLOB 1/4 X 7/16-20 POS. | DTRSZ4-UP | S4MRTST4
| SPMRT-6-6U |  | 600-3TST | 6M5RT6 | CSRT 6-U |  | 771LOB 3/8 X 9/16-18 POS. | 6TST6 | DTRS6-UP |  | D6MRTST6 | SPMRT-6S-6U | 6-6-6 R5BZ |  | 771HLOB 3/8 X 9/16-18 POS. | DTRSZ6-UP | S6MRTST6
| SPMRT-8-8U |  | 810-3-TST | 8M5RT8 | CSRT 8-U |  |  | 8TST8 | DTRS8-UP |  | D8MRTST8 | SPMRT-8S-8U | 8-8-8 R5BZ |  |  | DTRSZ8-UP | S8MRTST8
| SPMRT-12-12U |  | 1210-3TST | 12M5RT12 | CSRT 12-U |  |  | 12TST12 | DTRS12-UP |  | D12MRTST12 | SPMRT-12S-12U | 12-12-12 R5BZ |  |  | DTRSZ12-UP | S12MRTST12
| SPMRT-16-16U |  | 1610-3TST | 16M5RT16 | CSRT 16-U |  |  | 16TST16 | DTRS16-UP |  | D16MRTST16 | SPMRT-16S-16U | 16-16-16 R5BZ |  |  | DTRSZ16-UP | S16MRTST16
| SPMRT-20-20U |  | 2000-3TST | 20M5RT16 | CSRT 20-U |  |  |  | DTRS20-UP |  |  | SPMRT-20S-20U | 20-20-20 R5BZ |  |  | DTRSZ20-UP
| SPMRT-24-24U |  | 2400-3TST | 24M5RT24 | CSRT 24-U |  |  |  | DTRS24-UP |  |  | SPMRT-24S-24U | 24-24-24 R5BZ |  |  | DTRSZ24-UP
| SPMRT-32-32U |  | 3200-3TST | 32M5RT32 | CSRT 32-U |  |  |  | DTRS32-UP |  |  | SPMRT-32S-32U | 32-32-32 R5BZ |  |  | DTRSZ32-UP
FEMALE BRANCH TEE
SFBT | SFBT-2-2N |  | 200-3TTF | 2FBT2N | CBTF 2-2N | 2-DTTF-2 | 772LF 1/8 X 1/8 | 2TTF2 | DTBF2-2N | DTH-2-2 | D2FBT2 | SFBT-2S-2N | 2-2-2 OBZ | 2-STTF-2 | 772HLF 1/8 X 1/8 | DTBFZ2-2N | U2FBT2
| SFBT-4-2N | SFBTI-4-2N | 400-3TTF | 4FBT2N | CBTF 4-2N | 4-DTTF-2 | 772LF 1/4 X 1/8 | 4TTF2 | DTBF4-2N | DTH-4-2 | D4FBT2 | SFBT-4S-2N | 4-4-2 OBZ | 4-STTF-2 | 772HLF 1/4 X 1/8 | DTBFZ4-2N | U4FBT2
| SFBT-4-4N | SFBTI-4-4N | 400-3-4TTF | 4FBT4N | CBTF 4-4N | 4-DTTF-4 | 772LF 1/4 X 1/4 | 4TTF4 | DTBF4-4N | DTH-4-4 | D4FBT4 | SFBT-4S-4N | 4-4-4 OBZ | 4-STTF-4 | 772HLF 1/4 X 1/4 | DTBFZ4-4N | U4FBT4
| SFBT-6-4N | SFBTI-6-4N | 600-3TTF | 6FBT4N | CBTF 6-4N | 6-DTTF-4 | 772LF 3/8 X 1/4 | 6TTF4 | DTBF6-4N | DTH-6-4 | D6FBT4 | SFBT-6S-4N | 6-6-4 OBZ | 6-STTF-4 | 772HLF 3/8 X 1/4 | DTBFZ6-4N | U6FBT4
| SFBT-6-6N | SFBTI-6-6N | 600-3-6TTF | 6FBT6N | CBTF 6-6N | 6-DTTF-6 | 772LF 3/8 X 3/8 | 6TTF6 | DTBF6-6N | DTH-6-6 | D6FBT6 | SFBT-6S-6N | 6-6-6 OBZ | 6-STTF-6 | 772HLF 3/8 X 3/8 | DTBFZ6-6N | U6FBT6
| SFBT-6-8N | SFBTI-6-8N | 600-3-8TTF | 6FBT8N | CBTF 6-8N | 6-DTTF-8 | 772LF 3/8 X 1/4 | 6TTF8 | DTBF6-8N | DTH-6-8 | D6FBT8 | SFBT-6S-8N | 6-6-8 OBZ | 6-STTF-8 | 772HLF 3/8 X 1/4 | DTBFZ6-8N | U6FBT4
| SFBT-8-4N | SFBTI-8-4N | 810-3-4TTF | 8FBT4N | CBTF 8-4N | 8-DTTF-4 | 772LF 1/2 X 1/4 | 8TTF4 | DTBF8-4N | DTN-8-4 | D8FBT4 | SFBT-8S-4N | 8-8-4 OBZ | 8-STTF-4 | 772HLF 1/2 X 1/4 | DTBFZ8-4N | U8FBT4
| SFBT-8-6N | SFBTI-8-6N | 810-3TTF | 8FBT6N | CBTF 8-6N | 8-DTTF-6 | 772LF 1/2 X 3/8 | 8TTF-6 | DTBF8-6N | DTH-8-6 | D8FBT6 | SFBT-8S-6N | 8-8-6 OBZ | 8-STTF-6 | 772HLF 1/2 X 3/8 | DTBFZ8-6N | U8FBT6
| SFBT-8-8N | SFBTI-8-8N | 810-3-8TTF | 8FBT8N | CBTF 8-8N | 8-DTTF-8 | 772LF 1/2 X 1/2 | 8TTF8 | DTBF8-8N | DTH-8-8 | D8FBT8 | SFBT-8S-8N | 8-8-8 OBZ | 8-STTF-8 | 772HLF 1/2 X 1/2 | DTBFZ8-8N | U8FBT8
| SFBT-10-8N |  | 1010-3TTF | 10FBT8N | CBTF 10-8N | 10-DTTF-8 | 772LF 5/8 X 1/2 | 10TTF8 | DTBF10-8N | DTH-10-8 | D10FBT8 | SFBT-10S-8N | 10-10-8 OBZ | 10-STTF-8 | 772HLF 5/8 X 1/2 | DTBFZ10-8N | U10FBT8
| SFBT-12-12N |  | 1210-3TTF | 12FBT12N | CBTF 12-12N | 12-DTTF-12 | 772LF 3/4 X 3/4 | 12TTF12 | DTBF12-12N | DTH-12-12 | D12FBT12 | SFBT-12S-12N | 12-12-12 OBZ | 12-STTF-12 | 772HLF 3/4 X 3/4 | DTBFZ12-12N | U12FBT12
| SFBT-16-12N | SFBTI-16-12N | 1610-3-12TTF | 16FBT12N | CBTF 16-12N | 16-DTTF-12 | 772LF 1 X 3/4 | 16TTF12 | DTBF16-12N | DTH-16-12 | D16FBT12 | SFBT-16S-12N | 16-16-12 OBZ | 16-STTF-12 | 772HLF 1 X 3/4 | DTBFZ16-12N | U16FBT12
| SFBT-16-16N | SFBTI-16-16N | 1610-3TTF | 16FBT16N | CBTF 16-16N | 16-DTTF-16 | 772LF 1 X 1 | 16TTF16 | DTBF16-16N | DTH-16-16 | D16FBT16 | SFBT-16S-16N | 16-16-16 OBZ | 16-STTF-16 | 772HLF 1 X 1 | DTBFZ16-16N | U16FBT16
FEMALE RUN TEE
SFRT | SFRT-2-2N |  | 200-3TFT | 2FRT2N | CRTF 2-2N | 2-DTFT-2 | 771LF 1/8 X 1/8 | 2TFT2 | DTRF2-2N | DTF-2-2 | D2FRT2 | SFRT-2S-2N | 2-2-2 MBZ | 2-STFT-2 | 771HLF 1/8 X 1/8 | DTRFZ2-2N | U2FRT2
| SFRT-4-2N | SFRTI-4-2N | 400-3TFT | 4FRT2N | CRTF 4-2N | 4-DTFT-2 | 771LF 1/4 X 1/8 | 4TFT2 | DTRF4-2N | DTF-4-2 | D4FRT2 | SFRT-4S-2N | 4-2-4 MBZ | 4-STFT-2 | 771HLF 1/4 X 1/8 | DTRFZ4-2N | U4FRT2
| SFRT-4-4N | SFRTI-4-4N | 400-3-4TFT | 4FRT4N | CRTF 4-4N | 4-DTFT-4 | 771LF 1/4 X 1/4 | 4TFT4 | DTRF4-4N | DTF-4-4 | D4FRT4 | SFRT-4S-4N | 4-4-4 MBZ | 4-STFT-4 | 771HLF 1/4 X 1/4 | DTRFZ4-4N | U4FRT4
| SFRT-6-4N | SFRTI-6-4N | 600-3TFT | 6FRT4N | CRTF 6-4N | 6-DTFT-4 | 771LF 3/8 X 1/4 | 6TFT4 | DTRF6-4N | DTF-6-4 | D6FRT4 | SFRT-6S-4N | 6-4-6 MBZ | 6-STFT-4 | 771HLF 3/8 X 1/4 | DTRFZ6-4N | U6FRT4
| SFRT-8-6N | SFRTI-8-6N | 810-3TFT | 8FRT6N | CRTF 8-6N | 8-DTFT-6 | 771LF 1/2 X 3/8 | 8TFT6 | DTRF8-6N | DTF-8-6 | D8FRT6 | SFRT-8S-6N | 8-6-8 MBZ | 8-STFT-6 | 771HLF 1/2 X 3/8 | DTRFZ8-6N | U8FRT6
| SFRT-8-8N | SFRTI-8-8N | 810-3-8TFT | 8FRT8N | CRTF 8-8N | 8-DTFT-8 | 771LF 1/2 X 1/2 | 8TFT8 | DTRF8-8N | DTF-8-8 | D8FRT8 | SFRT-8S-8N | 8-8-8 MBZ | 8-STFT-8 | 771HLF 1/2 X 1/2 | DTRFZ8-8N | U8FRT8
| SFRT-12-12N | SFRTI-12-12N | 1210-3TFT | 12FRT12N | CRTF 12-12N | 12-DTFT-12 | 771LF 3/4 X 3/4 | 12TFT12 | DTRF12-12N | DTF-12-12 | D12FRT12 | SFRT-12S-12N | 12-12-12 MBZ | 12-STFT-12 | 771HLF 3/4 X 3/4 | DTRFZ12-12N | U12FRT12
| SFRT-16-12N | SFRTI-16-12N | 1610-3-12TFT | 16FRT12N | CRTF 16-12N | 16-DTFT-12 | 771LF 1 X 3/4 | 16TFT12 | DTRF16-12N | DTF-16-12 | D16FRT12 | SFRT-16S-12N | 16-12-16 MBZ | 16-STFT-12 | 771HLF 1 X 3/4 | DTRFZ16-12N | U16FRT12
| SFRT-16-16N | SFRTI-16-16N | 1610-3TFT | 16FRT16N | CRTF 16-16N | 16-DTFT-16 | 771LF 1 X 1 | 16TFT16 | DTRF16-16N | DTF-16-16 | D16FRT16 | SFRT-16S-16N | 16-16-16 MBZ | 16-STFT-16 | 771HLF 1 X 1 | DTRFZ16-16N | U16FRT16
UNION CROSS
SUC | SUC-1 |  | 100-4 | 1ECR1 | CXA-1 | 1-DCR | 7102L 1/16 | 1TTT | DX-1 | DXA-1 | D1UCS | SUC-1S | 1 KBZ | 1-SCR | 7102HL 1/16 | DXZ-1 | U1UCS
| SUC-2 |  | 200-4 | 2ECR2 | CXA-2 | 2-DCR | 7102L 1/8 | 2TTT | DX-2 | DXA-2 | D2UCS | SUC-2S | 2 KBZ | 2-SCR | 7102HL 1/8 | DXZ-2 | U2UCS
| SUC-3 |  | 300-4 | 3ECR3 | CXA-3 | 3-DCR | 7102L 3/16 | 3TTT | DX-3 | DXA-3 | D3UCS | SUC-3S | 3 KBZ | 3-SCR | 7102HL 3/16 | DXZ-3 | U3UCS
| SUC-4 | SUCI-4 | 400-4 | 4ECR4 | CXA-4 | 4-DCR | 7102L 1/4 | 4TTT | DX-4 | DXA-4 | D4UCS | SUC-4S | 4 KBZ | 4-SCR | 7102HL 1/4 | DXZ-4 | U4UCS
| SUC-5 |  | 500-4 | 5ECR5 | CXA-5 | 5-DCR | 7102L 5/16 | 5TTT | DX-5 | DXA-5 | D5UCS | SUC-5S | 5 KBZ | 5-SCR | 7102HL 5/16 | DXZ-5 | U5UCS
| SUC-6 | SUCI-6 | 600-4 | 6ECR6 | CXA-6 | 6-DCR | 7102L 3/8 | 6TTT | DX-6 | DXA-6 | D6UCS | SUC-6S | 6 KBZ | 6-SCR | 7102HL 3/8 | DXZ-6 | U6UCS
| SUC-8 | SUCI-8 | 810-4 | 8ECR8 | CXA-8 | 8-DCR | 7102L 1/2 | 8TTT | DX-8 | DXA-8 | D8UCS | SUC-8S | 8 KBZ | 8-SCR | 7102HL 1/2 | DXZ-8 | U8UCS
| SUC-10 |  | 1010-4 | 10ECR10 | CXA-10 | 10-DCR | 7102L 5/8 | 10TTT | DX-10 | DXA-10 | D10UCS | SUC-10S | 10 KBZ | 10-SCR | 7102HL 5/8 | DXZ-10 | U10UCS
| SUC-12 | SUCI-12 | 1210-4 | 12ECR12 | CXA-12 | 12-DCR | 7102L 3/4 | 12TTT | DX-12 | DXA-12 | D12UCS | SUC-12S | 12 KBZ | 12-SCR | 7102HL 3/4 | DXZ-12 | U12UCS
| SUC-14 |  | 1410-4 | 14ECR14 | CXA-14 | 14-DCR | 7102L 7/8 | 14TTT | DX-14 | DXA-14 | D14UCS | SUC-14S | 14 KBZ | 14-SCR | 7102HL 7/8 | DXZ-14 | U14UCS
| SUC-16 | SUCI-16 | 1610-4 | 16ECR16 | CXA-16 | 16-DCR | 7102L 1 | 16TTT | DX-16 | DXA-16 | D16UCS | SUC-16S | 16 KBZ | 16-SCR | 7102HL 1 | DXZ-16 | U16UCS
REDUCER
SR | SR-2-1 |  | 200-R-1 | 1TUR2 | CUR 2-1 | 2-DRATT-1 | 767LT 1/8 X 1/16 | 2R1 | DR2-1 | DRE-2-1 | D2R1 | SR-2S-1 | 1-2 TRBZ | 2-SRATT-1 | 767HLT 1/8 X 1/16 | DRZ2-1 | U2R1
| SR-2-2 |  | 200-R-2 | 2TUR2 | CUR 2-2 | 2-DRATT-2 | 767LT 1/8 X 1/8 | 2R2 | DR2-2 | DRE-2-2 | D2R2 | SR-2S-2 | 2-2 TRBZ | 2-SRATT-2 | 767HLT 1/8 X 1/8 | DRZ2-2 | U2R2
| SR-2-3 |  | 200-R-3 | 3TUR2 | CUR 2-3 | 2-DRATT-3 | 767LT 1/8 X 3/16 | 2R3 | DR2-3 | DRE-2-3 | D2R3 | SR-2S-3 | 3-2 TRBZ | 2-SRATT-3 | 767HLT 1/8 X 3/16 | DRZ2-3 | U2R3
| SR-2-4 |  | 200-R-4 | 4TUR2 | CUR 2-4 | 2-DRATT-4 | 767LT 1/8 X 1/4 | 2R4 | DR2-4 | DRE-2-4 | D2R4 | SR-2S-4 | 4-2 TRBZ | 2-SRATT-4 | 767HLT 1/8 X 1/4 | DRZ2-4 | U2R4
| SR-2-6 |  | 200-R-6 | 6TUR2 | CUR 2-6 | 2-DRATT-6 | 767LT 1/8 X 3/8 | 2R6 | DR2-6 | DRE-2-6 | D2R6 | SR-2S-6 | 6-2 TRBZ | 2-SRATT-6 | 767HLT 1/8 X 3/8 | DRZ2-6 | U2R6
| SR-2-8 |  | 200-R-8 | 8TUR2 | CUR 2-8 | 2-DRATT-8 | 767LT 1/8 X 1/2 | 2R8 | DR2-8 | DRE-2-8 | D2R8 | SR-2S-8 | 8-2 TRBZ | 2-SRATT-8 | 767HLT 1/8 X 1/2 | DRZ2-8 | U2R8
| SR-3-2 |  | 300-R-2 | 2TUR3 | CUR 3-2 | 3-DRATT-2 | 767LT 3/16 X 1/8 | 3R2 | DR3-2 | DRE-3-2 | D3R2 | SR-3S-2 | 2-3 TRBZ | 3-SRATT-2 | 767HLT 3/16 X 1/8 | DRZ3-2 | U3R2
| SR-3-4 |  | 300-R-4 | 4TUR3 | CUR 3-4 | 3-DRATT-4 | 767LT 3/16 X 1/4 | 3R4 | DR3-4 | DRE-3-4 | D3R4 | SR-3S-4 | 4-3 TRBZ | 3-SRATT-4 | 767HLT 3/16 X 1/4 | DRZ3-4 | U3R4
| SR-4-2 | SR-4-2 | 400-R-2 | 2TUR4 | CUR 4-2 | 4-DRATT-2 | 767LT 1/4 X 1/8 | 4R2 | DR4-2 | DRE-4-2 | D4R2 | SR-4S-2 | 2-4 TRBZ | 4-SRATT-2 | 767HLT 1/4 X 1/8 | DRZ4-2 | U4R2
| SR-4-3 | SR-4-3 | 400-R-3 | 3TUR4 | CUR 4-3 | 4-DRATT-3 | 767LT 1/4 X 3/16 | 4R3 | DR4-3 | DRE-4-3 | D4R3 | SR-4S-3 | 3-4 TRBZ | 4-SRATT-3 | 767HLT 1/4 X 3/16 | DRZ4-3 | U4R3
| SR-4-4 | SR-4-4 | 400-R-4 | 4TUR4 | CUR 4-4 | 4-DRATT-4 | 767LT 1/4 X 1/4 | 4R4 | DR4-4 | DRE-4-4 | D4R4 | SR-4S-4 | 4-4 TRBZ | 4-SRATT-4 | 767HLT 1/4 X 1/4 | DRZ4-4 | U4R4
| SR-4-5 | SR-4-5 | 400-R-5 | 5TUR4 | CUR 4-5 | 4-DRATT-5 | 767LT 1/4 X 5/16 | 4R5 | DR4-5 | DRE-4-5 | D4R5 | SR-4S-5 | 5-4 TRBZ | 4-SRATT-5 | 767HLT 1/4 X 5/16 | DRZ4-5 | U4R5
| SR-4-6 | SR-4-6 | 400-R-6 | 6TUR4 | CUR 4-6 | 4-DRATT-6 | 767LT 1/4 X 3/8 | 4R6 | DR4-6 | DRE-4-6 | D4R6 | SR-4S-6 | 6-4 TRBZ | 4-SRATT-6 | 767HLT 1/4 X 3/8 | DRZ4-6 | U4R6
| SR-4-8 | SR-4-8 | 400-R-8 | 8TUR4 | CUR 4-8 | 4-DRATT-8 | 767LT 1/4 X 1/2 | 4R8 | DR4-8 | DRE-4-8 | D4R8 | SR-4S-8 | 8-4 TRBZ | 4-SRATT-8 | 767HLT 1/4 X 1/2 | DRZ4-8 | U4R8
| SR-4-10 | SR-4-10 | 400-R-10 | 10TUR4 | CUR 4-10 | 4-DRATT-10 | 767LT 1/4 X 5/8 | 4R10 | DR4-10 | DRE-4-10 | D4R10 | SR-4S-10 | 10-4 TRBZ | 4-SRATT-10 | 767HLT 1/4 X 5/8 | DRZ4-10 | U4R10
| SR-4-12 | SR-4-12 | 400-R-12 | 12TUR4 | CUR 4-12 | 4-DRATT-12 | 767LT 1/4 X 3/4 | 4R12 | DR4-12 | DRE-4-12 | D4R12 | SR-4S-12 | 12-4 TRBZ | 4-SRATT-12 | 767HLT 1/4 X 3/4 | DRZ4-12 | U4R12
| SR-5-6 |  | 500-R-6 | 6TUR5 | CUR 5-6 | 5-DRATT-6 | 767LT 5/16 X 3/8 | 5R6 | DR5-6 | DRE-5-6 | D5R6 | SR-5S-6 | 6-5 TRBZ | 5-SRATT-6 | 767HLT 5/16 X 3/8 | DRZ5-6 | U5R6
| SR-5-8 |  | 500-R-8 | 8TUR5 | CUR 5-8 | 5-DRATT-8 | 767LT 5/16 X 1/2 | 5R8 | DR5-8 | DRE-5-8 | D5R8 | SR-5S-8 | 8-5 TRBZ | 5-SRATT-8 | 767HLT 5/16 X 1/2 | DRZ5-8 | U5R8
| SR-6-4 | SR-6-4 | 600-R-4 | 4TUR6 | CUR 6-4 | 6-DRATT-4 | 767LT 3/8 X 1/4 | 6R4 | DR6-4 | DRE-6-4 | D6R4 | SR-6S-4 | 4-6 TRBZ | 6-SRATT-4 | 767HLT 3/8 X 1/4 | DRZ6-4 | U6R4
| SR-6-6 | SR-6-6 | 600-R-6 | 6TUR6 | CUR 6-6 | 6-DRATT-6 | 767LT 3/8 X 3/8 | 6R6 | DR6-6 | DRE-6-6 | D6R6 | SR-6S-6 | 6-6 TRBZ | 6-SRATT-6 | 767HLT 3/8 X 3/8 | DRZ6-6 | U6R6
| SR-6-8 | SR-6-8 | 600-R-8 | 8TUR6 | CUR 6-8 | 6-DRATT-8 | 767LT 3/8 X 1/2 | 6R8 | DR6-8 | DRE-6-8 | D6R8 | SR-6S-8 | 8-6 TRBZ | 6-SRATT-8 | 767HLT 3/8 X 1/2 | DRZ6-8 | U6R8
| SR-6-10 | SR-6-10 | 600-R-10 | 10TUR6 | CUR 6-10 | 6-DRATT-10 | 767LT 3/8 X 5/8 | 6R10 | DR6-10 | DRE-6-10 | D6R10 | SR-6S-10 | 10-6 TRBZ | 6-SRATT-10 | 767HLT 3/8 X 5/8 | DRZ6-10 | U6R10
| SR-6-12 | SR-6-12 | 600-R-12 | 12TUR6 | CUR 6-12 | 6-DRATT-12 | 767LT 3/8 X 3/4 | 6R12 | DR6-12 | DRE-6-12 | D6R12 | SR-6S-12 | 12-6 TRBZ | 6-SRATT-12 | 767HLT 3/8 X 3/4 | DRZ6-12 | U6R12
| SR-8-4 | SR-8-4 | 810-R-4 | 4TUR8 | CUR 8-4 | 8-DRATT-4 | 767LT 1/2 X 1/4 | 8R4 | DR8-4 | DRE-8-4 | D8R4 | SR-8S-4 | 4-8 TRBZ | 8-SRATT-4 | 767HLT 1/2 X 1/4 | DRZ8-4 | U8R4
| SR-8-6 | SR-8-6 | 810-R-6 | 6TUR 8 | CUR 8-6 | 8-DRATT-6 | 767LT 1/2 X 3/8 | 8R6 | DR8-6 | DRE-8-6 | D8R6 | SR-8S-6 | 6-8 TRBZ | 8-SRATT-6 | 767HLT 1/2 X 3/8 | DRZ8-6 | U8R6
| SR-8-8 | SR-8-8 | 810-R-8 | 8TUR8 | CUR 8-8 | 8-DRATT-8 | 767LT 1/2 X 1/2 | 8R8 | DR8-8 | DRE-8-8 | D8R8 | SR-8S-8 | 8-8 TRBZ | 8-SRATT-8 | 767HLT 1/2 X 1/2 | DRZ8-8 | U8R8
| SR-8-10 | SR-8-10 | 810-R-10 | 10TUR8 | CUR 8-10 | 8-DRATT-10 | 767LT 1/2 X 5/8 | 8R10 | DR8-10 | DRE-8-10 | D8R10 | SR-8S-10 | 10-8 TRBZ | 8-SRATT-10 | 767HLT 1/2 X 5/8 | DRZ8-10 | U8R10
| SR-8-12 | SR-8-12 | 810-R-12 | 12TUR8 | CUR 8-12 | 8-DRATT-12 | 767LT 1/2 X 3/4 | 8R12 | DR8-12 | DRE-8-12 | D8R12 | SR-8S-12 | 12-8 TRBZ | 8-SRATT-12 | 767HLT 1/2 X 3/4 | DRZ8-12 | U8R12
| SR-8-16 | SR-8-16 | 810-R-16 | 16TUR8 | CUR 8-16 | 8-DRATT-16 | 767LT 1/2 X 1 | 8R16 | DR8-16 | DRE-8-16 | D8R16 | SR-8S-16 | 16-8 TRBZ | 8-SRATT-16 | 767HLT 1/2 X 1 | DRZ8-16 | U8R16
| SR-10-12 |  | 1010-R-12 | 12TUR10 | CUR 10-12 | 10-DRATT-12 | 767LT 5/8 X 3/4 | 10R12 | DR10-12 | DRE-10-12 | D10R12 | SR-10S-12 | 12-10 TRBZ | 10-SRATT-12 | 767HLT 5/8 X 3/4 | DRZ10-12 | U10R12
| SR-10-14 |  | 1010-R-14 | 14TUR10 | CUR 10-14 | 10-DRATT-14 | 767LT 5/8 X 7/8 | 10R14 | DR10-14 | DRE-10-14 | D10R14 | SR-10S-14 | 14-10 TRBZ | 10-SRATT-14 | 767HLT 5/8 X 7/8 | DRZ10-14 | U10R14
| SR-10-16 |  | 1010-R-16 | 16TUR10 | CUR 10-16 | 10-DRATT-16 | 767LT 5/8 X 1 | 10R16 | DR10-16 | DRE-10-16 | D10R16 | SR-10S-16 | 16-10 TRBZ | 10-SRATT-16 | 767HLT 5/8 X 1 | DRZ10-16 | U10R16
| SR-12-8 | SR-12-8 | 1210-R-8 | 8TUR12 | CUR 12-8 | 12-DRATT-8 | 767LT 3/4 X 1/2 | 12R8 | DR12-8 | DRE-12-8 | D12R8 | SR-12S-8 | 8-12 TRBZ | 12-SRATT-8 | 767HLT 3/4 X 1/2 | DRZ12-8 | U12R8
| SR-12-16 | SR-12-16 | 1210-R-16 | 16TUR12 | CUR 12-16 | 12-DRATT-16 | 767LT 3/4 X 1 | 12R16 | DR12-16 | DRE-12-16 | D12R16 | SR-12S-16 | 16-12 TRBZ | 12-SRATT-16 | 767HLT 3/4 X 1 | DRZ12-16 | U12R16
BULKHEAD REDUCER
SRB | SRB-2-2 |  | 200-R1-2 | 2TUBC2 |  | 2-DBHA-2 | 774LT 1/8 X 1/8 | 2BA2 | DAB2-2 | DSE-2 | D2BR2 | SRB-2S-2 | 2-2 T2H2BZ | 2-SBHA-2 | 774HLT 1/8 X 1/8 | DABZ2-2 | U2BR2
| SRB-4-4 |  | 400-R1-4 | 4TUBC4 |  | 4-DBHA-4 | 774LT 1/4 X 1/4 | 4BA4 | DAB4-4 | DSE-4 | D4BR4 | SRB-4S-4 | 4-4 T2H2BZ | 4-SBHA-4 | 774HLT 1/4 X 1/4 | DABZ4-4 | U4BR4
| SRB-6-6 |  | 600-R1-6 | 6TUBC6 |  | 6-DBHA-6 | 774LT 3/8 X 3/8 | 6BA6 | DAB6-6 | DSE-6 | D6BR6 | SRB-6S-6 | 6-6 T2H2BZ | 6-SBHA-6 | 774HLT 3/8 X 3/8 | DABZ6-6 | U6BR6
| SRB-8-8 |  | 810-R1-8 | 8TUBC8 |  | 8-DBHA-8 | 774LT 1/2 X 1/2 | 8BA8 | DAB8-8 | DSE-8 | D8BR8 | SRB-8S-8 | 8-8 T2H2BZ | 8-SBHA-8 | 774HLT 1/2 X 1/2 | DABZ8-8 | U8BR8
| SRB-10-10 |  | 1010-R1-10 | 10TUBC10 |  | 10-DBHA-10 | 774LT 5/8 X 5/8 | 10BA10 | DAB10-10 | DSE-10 | D8BR10 | SRB-10S-10 | 10-10 T2HBZ | 10-SBHA-10 | 774HLT 5/8 X 5/8 | DABZ10-10 | U10BR10
| SRB-16-16 |  | 1610-R1-16 | 16TUBC16 |  | 16-DBHA-16 | 774LT 1 X 1 | 16BA16 | DAB16-16 | DSE-16 | D8BR16 | SRB-16S-16 | 16-16 T2HBZ | 16-SBHA-16 | 774HLT 1 X 1 | DABZ16-16 | U16BR16
MALE ADAPTER
SMA | SMA-2-2N |  | 2-TA-1-2 | 2MA2N | CAM 2-2N | 2-DATPM-2 | 739LM 1/8 X 1/8 | 2AM2 | DAM2-2N | DHA-2-2 | D2MA2 | SMA-2S-2N | 2-2 T2HF | 2-SATPM-2 | 739HLM 1/8 X 1/8 | DAMZ2-2N | U2MA2
| SMA-2-4N |  | 2-TA-1-4 | 2MA4N | CAM 2-4N | 2-DATPM-4 | 739LM 1/8 X 1/4 | 2AM4 | DAM2-4N | DHA-2-4 | D2MA4 | SMA-2S-4N | 2-4 T2HF | 2-SATPM-4 | 739HLM 1/8 X 1/4 | DAMZ2-4N | U2MA4
| SMA-3-2N |  | 3-TA-1-2 | 3MA2N | CAM 3-2N | 3-DATPM-2 | 739LM 3/16 X 1/8 | 3AM2 | DAM3-2N | DHA-3-2 | D3MA2 | SMA-3S-2N | 3-2 T2HF | 3-SATPM-2 | 739HLM 3/16 X 1/8 | DAMZ3-2N | U3MA2
| SMA-3-4N |  | 3-TA-1-4 | 3MA4N | CAM 3-4N | 3-DATPM-4 | 739LM 3/16 X 1/4 | 3AM4 | DAM3-4N | DHA-3-4 | D3MA4 | SMA-3S-4N | 3-4 T2HF | 3-SATPM-4 | 739HLM 3/16 X 1/4 | DAMZ3-4N | U3MA4
| SMA-4-2N |  | 4-TA-1-2 | 4MA2N | CAM 4-2N | 4-DATPM-2 | 739LM 1/4 X 1/8 | 4AM2 | DAM4-2N | DHA-4-2 | D4MA2 | SMA-4S-2N | 4-2 T2HF | 4-SATPM-2 | 739HLM 1/4 X 1/8 | DAMZ4-2N | U4MA2
| SMA-4-4N |  | 4-TA-1-4 | 4MA4N | CAM 4-4N | 4-DATPM-4 | 739LM 1/4 X 1/4 | 4AM4 | DAM4-4N | DHA-4-4 | D4MA4 | SMA-4S-4N | 4-4 T2HF | 4-SATPM-4 | 739HLM 1/4 X 1/4 | DAMZ4-4N | U4MA4
| SMA-4-6N |  | 4-TA-1-6 | 4MA6N | CAM 4-6N | 4-DATPM-6 | 739LM 1/4 X 3/8 | 4AM6 | DAM4-6N | DHA-4-6 | D4MA6 | SMA-4S-6N | 4-6 T2HF | 4-SATPM-6 | 739HLM 1/4 X 3/8 | DAMZ4-6N | U4MA6
| SMA-4-8N |  | 4-TA-1-8 | 4MA8N | CAM 4-8N | 4-DATPM-8 | 739LM 1/4 X 1/2 | 4AM8 | DAM4-8N | DHA-4-8 | D4MA8 | SMA-4S-8N | 4-8 T2HF | 4-SATPM-8 | 739HLM 1/4 X 1/2 | DAMZ4-8N | U4MA8
| SMA-5-2N |  | 5-TA-1-2 | 5MA2N | CAM 5-2N | 5-DATPM-2 | 739LM 5/16 X 1/8 | 5AM2 | DAM5-2N | DHA-5-2 | D5MA2 | SMA-5-2N | 5-2 T2HF | 5-SATPM-2 | 739HLM 5/16 X 1/8 | DAMZ5-2N | U5MA2
| SMA-5-4N |  | 5-TA-1-4 | 5MA4N | CAM 5-4N | 5-DATPM-4 | 739LM 5/16 X 1/4 | 5AM4 | DAM5-4N | DHA-5-4 | D5MA4 | SMA-5-4N | 5-4 T2HF | 5-SATPM-4 | 739HLM 5/16 X 1/4 | DAMZ5-4N | U5MA4
| SMA-6-2N |  | 6-TA-1-2 | 6MA2N | CAM 6-2N | 6-DATPM-2 | 739LM 3/8 X 1/8 | 6AM2 | DAM6-2N | DHA-6-2 | D6MA2 | SMA-6S-2N | 6-2 T2HF | 6-SATPM-2 | 739HLM 3/8 X 1/8 | DAMZ6-2N | U6MA2
| SMA-6-4N |  | 6-TA-1-4 | 6MA4N | CAM 6-4N | 6-DATPM-4 | 739LM 3/8 X 1/4 | 6AM4 | DAM6-4N | DHA-6-4 | D6MA4 | SMA-6S-4N | 6-4 T2HF | 6-SATPM-4 | 739HLM 3/8 X 1/4 | DAMZ6-4N | U6MA4
| SMA-6-6N |  | 6-TA-1-6 | 6MA6N | CAM 6-6N | 6-DATPM-6 | 739LM 3/8 X 3/8 | 6AM6 | DAM6-6N | DHA-6-6 | D6MA6 | SMA-6S-6N | 6-6 T2HF | 6-SATPM-6 | 739HLM 3/8 X 3/8 | DAMZ6-6N | U6MA6
| SMA-6-8N |  | 6-TA-1-8 | 6MA8N | CAM 6-8N | 6-DATPM-8 | 739LM 3/8 X 1/2 | 6AM8 | DAM6-8N | DHA-6-8 | D6MA8 | SMA-6S-8N | 6-8 T2HF | 6-SATPM-8 | 739HLM 3/8 X 1/2 | DAMZ6-8N | U6MA8
| SMA-8-4N |  | 8-TA-1-4 | 8MA4N | CAM 8-4N | 8-DATPM-4 | 739LM 1/2 X 1/4 | 8AM4 | DAM8-4N | DHA-8-4 | D8MA4 | SMA-8S-4N | 8-4 T2HF | 8-SATPM-4 | 739HLM 1/2 X 1/4 | DAMZ8-4N | U8MA4
| SMA-8-6N |  | 8-TA-1-6 | 8MA6N | CAM 8-6N | 8-DATPM-6 | 739LM 1/2 X 3/8 | 8AM6 | DAM8-6N | DHA-8-6 | D8MA6 | SMA-8S-6N | 8-6 T2HF | 8-SATPM-6 | 739HLM 1/2 X 3/8 | DAMZ8-6N | U8MA6
| SMA-8-8N |  | 8-TA-1-8 | 8MA8N | CAM 8-8N | 8-DATPM-8 | 739LM 1/2 X 1/2 | 8AM8 | DAM8-8N | DHA-8-8 | D8MA8 | SMA-8S-8N | 8-8 T2HF | 8-SATPM-8 | 739HLM 1/2 X 1/2 | DAMZ8-8N | U8MA8
| SMA-10-6N |  | 10-TA-1-6 | 10MA6N | CAM 10-6N | 10-DATPM-6 | 739LM 5/8 X 3/8 | 10AM6 | DAM10-6N | DHA-10-6 | D10MA6 | SMA-10S-6N | 10-6 T2HF | 10-SATPM-6 | 739HLM 5/8 X 3/8 | DAMZ10-6N | U10MA6
| SMA-10-8N |  | 10-TA-1-8 | 10MA8N | CAM 10-8N | 10-DATPM-8 | 739LM 5/8 X 1/2 | 10AM8 | DAM10-8N | DHA-10-8 | D10MA8 | SMA-10S-8N | 10-8 T2HF | 10-SATPM-8 | 739HLM 5/8 X 1/2 | DAMZ10-8N | U10MA8
| SMA-10-12N |  | 10-TA-1-12 | 10MA12N | CAM 10-12N | 10-DATPM-12 | 739LM 5/8 X 3/4 | 10AM12 | DAM10-12N | DHA-10-12 | D10MA12 | SMA-10S-12N | 10-12 T2HF | 10-SATPM-12 | 739HLM 5/8 X 3/4 | DAMZ10-12N | U10MA12
| SMA-12-8N |  | 12-TA-1-8 | 12MA8N | CAM 12-8N | 12-DATPM-8 | 739LM 3/4 X 1/2 | 12AM8 | DAM12-8N | DHA-12-8 | D12MA8 | SMA-12S-8N | 12-8 T2HF | 12-SATPM-8 | 739HLM 3/4 X 1/2 | DAMZ12-8N | U12MA8
| SMA-12-12N |  | 12-TA-1-12 | 12MA12N | CAM 12-12N | 12-DATPM-12 | 739LM 3/4 X 3/4 | 12AM12 | DAM12-12N | DHA-12-12 | D12MA12 | SMA-12S-12N | 12-12 T2HF | 12-SATPM-12 | 739HLM 3/4 X 3/4 | DAMZ12-12N | U12MA12
| SMA-12-16N |  | 12-TA-1-16 | 12MA16N | CAM 12-16N | 12-DATPM-16 | 739LM 3/4 X 1 | 12AM16 | DAM12-16N | DHA-12-16 | D12MA16 | SMA-12S-16N | 12-16 T2HF | 12-SATPM-16 | 739HLM 3/4 X 1 | DAMZ12-16N | U12MA16
| SMA-14-12N |  | 14-TA-1-12 | 14MA12N | CAM 14-12N | 14-DATPM-12 | 739LM 7/8 X 3/4 | 14AM12 | DAM14-12N | DHA-14-12 | D14MA12 | SMA-14S-12N | 14-12 T2HF | 14-SATPM-12 | 739HLM 7/8 X 3/4 | DAMZ14-12N | U14MA12
| SMA-16-12N |  | 16-TA-1-12 | 16MA12N | CAM 16-12N | 16-DATPM-12 | 739LM 1 X 3/4 | 16AM12 | DAM16-12N | DHA-16-12 | D16MA12 | SMA-16S-12N | 16-12 T2HF | 16-SATPM-12 | 739HLM 1 X 3/4 | DAMZ16-12N | U16MA12
| SMA-16-16N |  | 16-TA-1-16 | 16MA16N | CAM 16-16N | 16-DATPM-16 | 739LM 1 X 1 | 16AM16 | DAM16-16N | DHA-16-16 | D16MA16 | SMA-16S-16N | 16-16 T2HF | 16-SATPM-16 | 739HLM 1 X 1 | DAMZ16-16N | U16MA16
FEMALE ADAPTER
SFA | SFA-2-2N |  | 2-TA-7-2 | 2FA2N | CAF 2-2N | 2-DATPF-2 | 739LF 1/8 X 1/8 | 2AF2 | DAF2-2N | DHC-2-2 | D2FA2 | SFA-2S-2N | 2-2 T2HG | 2-SATPF-2 | 739HLF 1/8 X 1/8 | DAFZ2-2N | U2FA2
| SFA-2-4N |  | 2-TA-7-4 | 2FA4N | CAF 2-4N | 2-DATPF-4 | 739LF 1/8 X 1/4 | 2AF4 | DAF2-4N | DHC-2-4 | D2FA4 | SFA-2S-4N | 2-4 T2HG | 2-SATPF-4 | 739HLF 1/8 X 1/4 | DAFZ2-4N | U2FA4
| SFA-3-2N |  | 3-TA-7-2 | 3FA2N | CAF 3-2N | 3-DATPF-2 | 739LF 3/16 X 1/8 | 3AF2 | DAF3-2N | DHC-3-2 | D3FA2 | SFA-3S-2N | 3-2 T2HG | 3-SATPF-2 | 739HLF 3/16 X 1/8 | DAFZ3-2N | U3FA2
| SFA-3-4N |  | 3-TA-7-4 | 3FA4N | CAF 3-4N | 3-DATPF-4 | 739LF 3/16 X 1/4 | 3AF4 | DAF3-4N | DHC-3-4 | D3FA4 | SFA-3S-4N | 3-4 T2HG | 3-SATPF-4 | 739HLF 3/16 X 1/4 | DAFZ3-4N | U3FA4
| SFA-4-2N |  | 4-TA-7-2 | 4FA2N | CAF 4-2N | 4-DATPF-2 | 739LF 1/4 X 1/8 | 4AF2 | DAF4-2N | DHC-4-2 | D4FA2 | SFA-4S-2N | 4-2 T2HG | 4-SATPF-2 | 739HLF 1/4 X 1/8 | DAFZ4-2N | U4FA2
| SFA-4-4N |  | 4-TA-7-4 | 4FA4N | CAF 4-4N | 4-DATPF-4 | 739LF 1/4 X 1/4 | 4AF4 | DAF4-4N | DHC-4-4 | D4FA4 | SFA-4S-4N | 4-4 T2HG | 4-SATPF-4 | 739HLF 1/4 X 1/4 | DAFZ4-4N | U4FA4
| SFA-4-6N |  | 4-TA-7-6 | 4FA6N | CAF 4-6N | 4-DATPF-6 | 739LF 1/4 X 3/8 | 4AF6 | DAF4-6N | DHC-4-6 | D4FA6 | SFA-4S-6N | 4-6 T2HG | 4-SATPF-6 | 739HLF 1/4 X 3/8 | DAFZ4-6N | U4FA6
| SFA-4-8N |  | 4-TA-7-8 | 4FA8N | CAF 4-8N | 4-DATPF-8 | 739LF 1/4 X 1/2 | 4AF8 | DAF4-8N | DHC-4-8 | D4FA8 | SFA-4S-8N | 4-8 T2HG | 4-SATPF-8 | 739HLF 1/4 X 1/2 | DAFZ4-8N | U4FA8
| SFA-5-2N |  | 5-TA-7-2 | 5FA2N | CAF 5-2N | 5-DATPF-2 | 739LF 5/16 X 1/8 | 5FA2 | DAF5-2N | DHC-5-2 | D5FA2 | SFA-5S-2N | 5-2 T2HG | 5-SATPF-2 | 739HLF 5/16 X 1/8 | DAFZ5-2N | U5FA2
| SFA-5-4N |  | 5-TA-7-4 | 5FA4N | CAF 5-4N | 5-DATPF-4 | 739LF 5/16 X 1/4 | 5FA4 | DAF5-4N | DHC-5-4 | D5FA4 | SFA-5S-4N | 5-4 T2HG | 5-SATPF-4 | 739HLF 5/16 X 1/4 | DAFZ5-4N | U5FA4
| SFA-6-2N |  | 6-TA-7-2 | 6FA2N | CAF 6-2N | 6-DATPF-2 | 739LF 3/8 X 1/8 | 6AF2 | DAF6-2N | DHC-6-2 | D6FA2 | SFA-6S-2N | 6-2 T2HG | 6-SATPF-2 | 739HLF 3/8 X 1/8 | DAFZ6-2N | U6FA2
| SFA-6-4N |  | 6-TA-7-4 | 6FA4N | CAF 6-4N | 6-DATPF-4 | 739LF 3/8 X 1/4 | 6AF4 | DAF6-4N | DHC-6-4 | D6FA4 | SFA-6S-4N | 6-4 T2HG | 6-SATPF-4 | 739HLF 3/8 X 1/4 | DAFZ6-4N | U6FA4
| SFA-6-6N |  | 6-TA-7-6 | 6FA6N | CAF 6-6N | 6-DATPF-6 | 739LF 3/8 X 3/8 | 6AF6 | DAF6-6N | DHC-6-6 | D6FA6 | SFA-6S-6N | 6-6 T2HG | 6-SATPF-6 | 739HLF 3/8 X 3/8 | DAFZ6-6N | U6FA6
| SFA-6-8N |  | 6-TA-7-8 | 6FA8N | CAF 6-8N | 6-DATPF-8 | 739LF 3/8 X 1/2 | 6AF8 | DAF6-8N | DHC-6-8 | D6FA8 | SFA-6S-8N | 6-8 T2HG | 6-SATPF-8 | 739HLF 3/8 X 1/2 | DAFZ6-8N | U6FA8
| SFA-8-4N |  | 8-TA-7-4 | 8FA4N | CAF 8-4N | 8-DATPF-4 | 739LF 1/2 X 1/4 | 8AF4 | DAF8-4N | DHC-8-4 | D8FA4 | SFA-8S-4N | 8-4 T2HG | 8-SATPF-4 | 739HLF 1/2 X 1/4 | DAFZ8-4N | U8FA4
| SFA-8-6N |  | 8-TA-7-6 | 8FA6N | CAF 8-6N | 8-DATPF-6 | 739LF 1/2 X 3/8 | 8AF6 | DAF8-6N | DHC-8-6 | D8FA6 | SFA-8S-6N | 8-6 T2HG | 8-SATPF-6 | 739HLF 1/2 X 3/8 | DAFZ8-6N | U8FA6
| SFA-8-8N |  | 8-TA-7-8 | 8FA8N | CAF 8-8N | 8-DATPF-8 | 739LF 1/2 X 1/2 | 8AF8 | DAF8-8N | DHC-8-8 | D8FA8 | SFA-8S-8N | 8-8 T2HG | 8-SATPF-8 | 739HLF 1/2 X 1/2 | DAFZ8-8N | U8FA8
| SFA-10-6N |  | 10-TA-7-6 | 10FA6N | CAF 10-6N | 10-DATPF-6 | 739LF 5/8 X 3/8 | 10AF6 | DAF10-6N | DHC-10-6 | D10FA6 | SFA-10S-6N | 10-6 T2HG | 10-SATPF-6 | 739HLF 5/8 X 3/8 | DAFZ10-6N | U10FA6
| SFA-10-8N |  | 10-TA-7-8 | 10FA8N | CAF 10-8N | 10-DATPF-8 | 739LF 5/8 X 1/2 | 10AF8 | DAF10-8N | DHC-10-8 | D10FA8 | SFA-10S-8N | 10-8 T2HG | 10-SATPF-8 | 739HLF 5/8 X 1/2 | DAFZ10-8N | U10FA8
| SFA-12-8N |  | 12-TA-7-8 | 12FA8N | CAF 12-8N | 12-DATPF-8 | 739LF 3/4 X 1/2 | 12AF8 | DAF12-8N | DHC-12-8 | D12FA8 | SFA-12S-8N | 12-8 T2HG | 12-SATPF-8 | 739HLF 3/4 X 1/2 | DAFZ12-8N | U12FA8
| SFA-12-12N |  | 12-TA-7-12 | 12FA12N | CAF 12-12N | 12-DATPF-12 | 739LF 3/4 X 3/4 | 12AF12 | DAF12-12N | DHC-12-12 | D12FA12 | SFA-12S-12N | 12-12 T2HG | 12-SATPF-12 | 739HLF 3/4 X 3/4 | DAFZ12-12N | U12FA12
| SFA-12-16N |  | 12-TA-7-16 | 12FA16N | CAF 12-16N | 12-DATPF-16 | 739LF 3/4 X 1 | 12AF16 | DAF12-16N | DHC-12-16 | D12FA16 | SFA-12S-16N | 12-16 T2HG | 12-SATPF-16 | 739HLF 3/4 X 1 | DAFZ12-16N | U12FA16
| SFA-14-12N |  | 14-TA-7-12 | 14FA12N | CAF 14-12N | 14-DATPF-12 | 739LF 7/8 X 3/4 | 14AF12 | DAF14-12N | DHC-14-12 | D14FA12 | SFA-14S-12N | 14-12 T2HG | 14-SATPF-12 | 739HLF 7/8 X 3/4 | DAFZ14-12N | U14FA12
| SFA-16-12N |  | 16-TA-7-12 | 16FA12N | CAF 16-12N | 16-DATPF-12 | 739LF 1 X 3/4 | 16AF12 | DAF16-12N | DHC-16-12 | D16FA12 | SFA-16S-12N | 16-12 T2HG | 16-SATPF-12 | 739HLF 1 X 3/4 | DAFZ16-12N | U16FA12
| SFA-16-16N |  | 16-TA-7-16 | 16FA16N | CAF 16-16N | 16-DATPF-16 | 739LF 1 X 1 | 16AF16 | DAF16-16N | DHC-16-16 | D16FA16 | SFA-16S-16N | 16-16 T2HG | 16-SATPF-16 | 739HLF 1 X 1 | DAFZ16-16N | U16FA16
PORT CONNECTOR
SPC | SPC-2 |  | 201-PC | 2PC2 | CPC-2 | 2-DPCU-2 | 767LP 1/8 X 1/8 | 2PC | DCP-2 | DPC-2 | D2PC | SPC-2S | 2-2 ZPC | 2-SPCU-2 | 767HLP 1/8 X 1/8 | DCPZ-2 | U2PC
| SPC-4 |  | 401-PC | 4PC4 | CPC-4 | 4-DPCU-4 | 767LP 1/4 X 1/4 | 4PC | DCP-4 | DPC-4 | D4PC | SPC-4S | 4-4 ZPC | 4-SPCU-4 | 767HLP 1/4 X 1/4 | DCPZ-4 | U4PC
| SPC-5 |  | 501-PC | 5PC5 | CPC-5 | 5-DPCU-5 | 767LP 5/16 X 5/16 | 5PC | DCP-5 | DPC-5 | D5PC | SPC-5S | 5-5 ZPC | 5-SPCU-5 | 767HLP 5/16 X 5/16 | DCPZ-5 | U5PC
| SPC-6 |  | 601-PC | 6PC6 | CPC-6 | 6-DPCU-6 | 767LP 3/8 X 3/8 | 6PC | DCP-6 | DPC-6 | D6PC | SPC-6S | 6-6 ZPC | 6-SPCU-6 | 767HLP 3/8 X 3/8 | DCPZ-6 | U6PC
| SPC-8 |  | 811-PC | 8PC8 | CPC-8 | 8-DPCU-8 | 767LP 1/2 X 1/2 | 8PC | DCP-8 | DPC-8 | D8PC | SPC-8S | 8-8 ZPC | 8-SPCU-8 | 767HLP 1/2 X 1/2 | DCPZ-8 | U8PC
| SPC-12 |  | 1211-PC | 12PC12 | CPC-12 | 12-DPCU-12 | 767LP 3/4 X 3/4 | 12PC | DCP-12 | DPC-12 | D12PC | SPC-12S | 12-12 ZPC | 12-SPCU-12 | 767HLP 3/4 X 3/4 | DCPZ-12 | U12PC
| SPC-16 |  | 1611-PC | 16PC16 | CPC-16 | 16-DPCU-16 | 767LP 1 X 1 | 16PC | DCP-16 | DPC-16 | D16PC | SPC-16S | 16-16 ZPC | 16-SPCU-16 | 767HLP 1 X 1 | DCPZ-16 | U16PC
REDUCING PORT CONNECTOR
SPRC | SPRC-2-1 |  | 201-PC-1 | 1PC2 | CPR 2-1 | 2-DRPC-1 | 767LM 1/8 X 1/16 | 2PC1 | DCRP2-1 |  | D2RPC1 | SPRC-2S-1 | 1-2 ZPC | 2-SRPC-1 | 767HLM 1/8 X 1/16 | DCRPZ2-1 | U2RPC1
| SPRC-4-1 |  | 401-PC-1 | 1PC4 | CPR 4-1 | 4-DRPC-1 | 767LM 1/4 X 1/16 | 4PC1 | DCRP4-1 | DLO-4-1 | D4RPC1 | SPRC-4S-1 | 1-4 ZPC | 4-SRPC-1 | 767HLM 1/4 X 1/16 | DCRPZ4-1 | U4RPC1
| SPRC-4-2 |  | 401-PC-2 | 2PC4 | CPR 4-2 | 4-DRPC-2 | 767LM 1/4 X 1/8 | 4PC2 | DCRP4-2 | DLO-4-2 | D4RPC2 | SPRC-4S-2 | 2-4 ZPC | 4-SRPC-2 | 767HLM 1/4 X 1/8 | DCRPZ4-2 | U4RPC2
| SPRC-6-2 |  | 601-PC-2 | 2PC6 | CPR 6-2 | 6-DRPC-2 | 767LM 3/8 X 1/8 | 6PC2 | DCRP6-2 | DLO-6-2 | D6RPC2 | SPRC-6S-2 | 2-6 ZPC | 6-SRPC-2 | 767HLM 3/8 X 1/8 | DCRPZ6-2 | U6RPC2
| SPRC-6-4 |  | 601-PC-4 | 4PC6 | CPR 6-4 | 6-DRPC-4 | 767LM 3/8 X 1/4 | 6PC4 | DCRP6-4 | DLO-6-4 | D6RPC4 | SPRC-6S-4 | 4-6 ZPC | 6-SRPC-4 | 767HLM 3/8 X 1/4 | DCRPZ6-4 | U6RPC4
| SPRC-8-4 |  | 811-PC-4 | 4PC8 | CPR 8-4 | 8-DRPC-4 | 767LM 1/2 X 1/4 | 8PC4 | DCRP8-4 | DLO-8-4 | D8RPC4 | SPRC-8S-4 | 4-8 ZPC | 8-SRPC-4 | 767HLM 1/2 X 1/4 | DCRPZ8-4 | U8RPC4
| SPRC-8-6 |  | 811-PC-6 | 6PC8 | CPR 8-6 | 8-DRPC-6 | 767LM 1/2 X 3/8 | 8PC6 | DCRP8-6 | DLO-8-6 | D8RPC6 | SPRC-8S-6 | 6-8 ZPC | 8-SRPC-6 | 767HLM 1/2 X 3/8 | DCRPZ8-6 | U8RPC6
| SPRC-12-8 |  | 1211-PC-8 | 8PC12 | CPR 12-8 | 12-DRPC-8 | 767LM 3/4 X 1/2 | 12PC8 | DCRP12-8 | DLO-12-8 | D12RPC8 | SPRC-12S-8 | 8-12 ZPC | 12-SRPC-8 | 767HLM 3/4 X 1/2 | DCRPZ12-8 | U12RPC8
| SPRC-16-8 |  | 1611-PC-8 | 16PC8 | CPR 16-8 | 16-DRPC-5 | 767LM 1 X 1/2 | 16PC8 | DCRP16-8 | DLO-16-8 | D16RPC8 | SPRC-16S-8 | 16-8 ZPC | 16-SRPC-8 | 767HLM 1 X 1/2 | DCRPZ16-8 | U16RPC8
| SPRC-16-12 |  | 1611-PC-12 | 12PC16 | CPR 16-12 | 16-DRPC-12 | 767LM 1 X 3/4 | 16CP-12 | DCRP16-12 | DLO-16-16 | D16RPC12 | SPRC-16S-12 | 16-12 ZPC | 16-SRPC-12 | 767HLM 1 X 3/4 | DCRPZ16-12 | U16RPC12
AN FLARE
SAF | SAF-2-2U |  | 200-A-2ANF | 2X6TU2 | CFA 2-2 | 2-DPCUANF-2 | 761LFL 1/8 X 1/8 | 2AAN2 | DAA2-2 | DAN-2-2 | D2ANF2 | SAF-2S-2U | 2-2 X6HBZ6 | 2-SPCUANF-2 | 761HLFHL 1/8 X 1/8 | DAAZ2-2 | U2ANF2
| SAF-2-4U |  | 200-A-4ANF | 2X6TU4 | CFA 2-4 | 2-DPCUANF-4 | 761LFL 1/8 X 1/4 | 2AAN4 | DAA2-4 |  | D2ANF4 | SAF-2S-4U | 2-4 X6HBZ6 | 2-SPCUANF-4 | 761HLFHL 1/8 X 1/4 | DAAZ2-4 | U2ANF4
| SAF-4-4U |  | 400-A-4ANF | 4X6TU4 | CFA 4-4 | 4-DPCUANF-4 | 761LFL 1/4 X 1/4 | 4AAN4 | DAA4-4 | DAN-4-4 | D4ANF4 | SAF-4S-4U | 4-4 X6HBZ6 | 4-SPCUANF-4 | 761HLFHL 1/4 X 1/4 | DAAZ4-4 | U4ANF4
| SAF-6-6U |  | 600-A-6ANF | 6X6TU6 | CFA 6-6 | 6-DPCUANF-6 | 761LFL 3/8 X 3/8 | 6AAN6 | DAA6-6 | DAN-6-6 | D6ANF6 | SAF-6S-6U | 6-6 X6HBZ6 | 6-SPCUANF-6 | 761HLFHL 3/8 X 3/8 | DAAZ6-6 | U6ANF6
| SAF-8-8U |  | 810-A-8ANF | 8X6TU8 | CFA 8-8 | 8-DPCUANF-8 | 761LFL 1/2 X 1/2 | 8AAN8 | DAA8-8 | DAN-8-8 | D8ANF8 | SAF-8S-8U | 8-8 X6HBZ6 | 8-SPCUANF-8 | 761HLFHL 1/2 X 1/2 | DAAZ8-8 | U8ANF8
AN UNION
SAU | SAU-2-2U | SAUI-2-2U | 200-6-2AN | 2XASC2 | CFU 2-2 | 2-DUANF-2 | 762LFL 1/8 X 1/8 | 2UAN2 | DUA2-2 | DUC-2-2 | D2ANU2 | SAU-2S-2U | 2-2 XHBZ | 2-SUANF-2 | 762HLFHL 1/8 X 1/8 | DUAZ2-2 | U2ANU2
| SAU-2-4U | SAUI-2-4U | 200-6-4AN | 4XASC2 | CFU 2-4 | 2-DUANF-4 | 762LFL 1/8 X 1/4 | 2UAN4 | DUA2-4 | DUC-2-4 | D2ANU4 | SAU-2S-4U | 4-2 XHBZ | 2-SUANF-4 | 762HLFHL 1/8 X 1/4 | DUAZ2-4 | U2ANU4
| SAU-4-4U | SAUI-4-4U | 400-6-4AN | 4XASC4 | CFU 4-4 | 4-DUANF-4 | 762LFL 1/4 X 1/4 | 4UAN4 | DUA4-4 | DUC-4-4 | D4ANU4 | SAU-4S-4U | 4-4 XHBZ | 4-SUANF-4 | 762HLFHL 1/4 X 1/4 | DUAZ4-4 | U4ANU4
| SAU-5-5U | SAUI-5-5U | 500-6-5AN | 5XASC5 | CFU 5-5 | 5-DUANF-5 | 762LFL 5/16 X 5/16 | 5UAN5 | DUA5-5 | DUC5-5 | D5ANU5 | SAU-5S-5U | 5-5 XHBZ | 5-SUANF-5 | 762HLFHL 5/16 X 5/16 | DUAZ5-5 | U5ANU5
| SAU-4-4U | SAUI-4-4U | 600-6-4AN | 4XASC6 | CFU 6-4 | 6-DUANF-4 | 762LFL 3/8 X 1/4 | 6UAN4 | DUA6-4 | DUC-6-4 | D6ANU4 | SAU-4S-4U | 4-6 XHBZ | 6-SUANF-4 | 762HLFHL 3/8 X 1/4 | DUAZ6-4 | U6ANU4
| SAU-6-6U | SAUI-6-6U | 600-6-6AN | 6XASC6 | CFU 6-6 | 6-DUANF-6 | 762LFL 3/8 X 3/8 | 6UAN6 | DUA6-6 | DUC-6-6 | D6ANU6 | SAU-6S-6U | 6-6 XHBZ | 6-SUANF-6 | 762HLFHL 3/8 X 3/8 | DUAZ6-6 | U6ANU6
| SAU-8-8U | SAUI-8-8U | 810-6-8AN | 8XASC8 | CFU 8-8 | 8-DUANF-8 | 762LFL 1/2 X 1/2 | 8UAN8 | DUA8-8 | DUC-8-8 | D8ANU8 | SAU-8S-8U | 8-8 XHBZ | 8-SUANF-8 | 762HLFHL 1/2 X 1/2 | DUAZ8-8 | U8ANU8
| SAU-12-12U | SAUI-12-12U | 1210-6-12AN | 12XASC12 | CFU 12-12 | 12-DUANF-12 | 762LFL 3/4 X 3/4 | 12UAN12 | DUA12-12 | DUC-12-12 | D12ANU12 | SAU-12S-12U | 12-12 XHBZ | 12-SUANF-12 | 762HLFHL 3/4 X 3/4 | DUAZ12-12 | U12ANU12
| SAU-16-16U | SAUI-16-16U | 1610-6-16AN | 16XASC16 | CFU 16-16 | 16-DUANF-16 | 762LFL 1 X 1 | 16UAN16 | DUA16-16 | DUC-16-16 | D16ANU16 | SAU-16S-16U | 16-16 XHBZ | 16-SUANF-16 | 762HLFHL 1 X 1 | DUAZ16-16 | U16ANU16
AN ADAPTER
SAA | SAA-4-4U |  | 4-TA-1-4AN |  |  | 4-DATANF-4 | 739LTFL 1/4 X 1/4 |  | DMAA-4-4 |  | D4ANA4 | SAA-4S-4U |  | 4-SATANF-4 | 739HLTFHL 1/4 X 1/4 | DMAAZ-4-4 | U4ANA4
| SAA-6-4U |  | 6-TA1-4AN |  |  | 6-DATANF-4 | 739LTFL 3/8 X 1/4 |  | DMAA-6-4 |  | D6ANA4 | SAA-6S-4U |  | 6-SATANF-4 | 739HLTFHL 3/8 X 1/4 | DMAAZ-6-4 | U6ANA4
| SAA-6-6U |  | 6-TA-1-6AN |  |  | 6-DATANF-6 | 739LTFL 3/8 X 3/8 |  | DMAA-6-6 |  | D6ANA6 | SAA-6S-6U |  | 6-SATANF-6 | 739HLTFHL 3/8 X 3/8 | DMAAZ-6-6 | U6ANA6
| SAA-8-8U |  | 8-TA-1-8AN |  |  | 8-DATANF-8 | 739LTFL 1/2 X 1/2 |  | DMAA-8-8 |  | D8ANA8 | SAA-8S-8U |  | 8-SATANF-8 | 739HLTFHL 1/2 X 1/2 | DMAAZ-8-8 | U8ANA8
| SAA-12-12U |  | 12-TA-1-12AN |  |  | 12-DATANF-12 | 739LTFL 3/4 X 3/4 |  | DMAA-12-12 |  | D12ANA12 | SAA-12S-12U |  | 12-SATANF-12 | 739HLTFHL 3/4 X 3/4 | DMAAZ-12-12 | U12ANA12
| SAA-16-16U |  | 16-TA-1-16AN |  |  | 16-DATANF-16 | 739LTFL 1 X 1 |  | DMAA-16-16 |  | D16ANA16 | SAA-16S-16U |  | 16-SATANF-16 | 739HLTFHL 1 X 1 | DMAAZ-16-16 | U16ANA16
STRAIGHT THREAD CONNECTOR
SOSC | SOSC-2-2U | SOSCI-2-2U | 200-1-OR | 2M2SC2 | COS 2-2U | 2-DMC-ORS | 768LO 1/8 X 5/16-24 | 2COS | DMC2-2UO | DCO-2-2 | D2OSC2 | SOSC-2S-2U | 2-2 ZHBA5 | 2-SMC-ORS | 768HLO 1/8 X 5/16-24 | DMCZ2-2UO | U2OSC2
| SOSC-3-3U |  | 300-1-OR | 3M2SC3 | COS 3-3U | 3-DMC-ORS | 768LO 3/16 X 38-24 | 3COS | DMC3-3UO | DCO-3-3 | D3OSC3 | SOSC-3S-3U | 3-3 ZHBA5 | 3-SMC-ORS | 768HLO 3/16 X 38-24 | DMCZ3-3UO | U3OSC3
| SOSC-4-4U | SOSCI-4-4U | 400-1-OR | 4M2SC4 | COS 4-4U | 4-DMC-ORS | 768LO 1/4 X 7/16-20 | 4COS | DMC4-4UO | DCO-4-4 | D4OSC4 | SOSC-4S-4U | 4-4 ZHBA5 | 4-SMC-ORS | 768HLO 1/4 X 7/16-20 | DMCZ4-4UO | U4OSC4
| SOSC-5-5U |  | 500-1-OR | 5M2SC5 | COS 5-5U | 5-DMC-ORS | 768LO 5/16 X 1/2-20 | 5COS | DMC5-5UO | DCO-5-5 | D5OSC5 | SOSC-5S-5U | 5-5 ZHBA5 | 5-SMC-ORS | 768HLO 5/16 X 1/2-20 | DMCZ5-5UO | U5OSC5
| SOSC-6-6U | SOSCI-6-6U | 600-1-OR | 6M2SC6 | COS 6-6U | 6-DMC-ORS | 768LO 3/8 X 9/16-18 | 6COS | DMC6-6UO | DCO-6-6 | D6OSC6 | SOSC-6S-6U | 6-6 ZHBA5 | 6-SMC-ORS | 768HLO 3/8 X 9/16-18 | DMCZ6-6UO | U6OSC6
| SOSC-8-8U | SOSCI-8-8U | 810-1-OR | 8M2SC8 | COS 8-8U | 8-DMC-ORS | 768LO 1/2 X 3/4-16 | 8COS | DMC8-8UO | DCO-8-8 | D8OSC8 | SOSC-8S-8U | 8-8 ZHBA5 | 8-SMC-ORS | 768HLO 1/2 X 3/4-16 | DMCZ8-8UO | U8OSC8
| SOSC-12-12U | SOSCI-12-12U | 1210-1-OR | 12M2SC12 | COS 12-12U | 12-DMC-ORS | 768LO 3/4 X1 1/16-12 | 12COS | DMC12-12UO | DCO-12-12 | D12OSC12 | SOSC-12S-12U | 12-12 ZHBA5 | 12-SMC-ORS | 768HLO 3/4 X1 1/16-12 | DMCZ12-12UO | U12OSC12
| SOSC-16-16U | SOSCI-16-16U | 1610-1-OR | 16M2SC16 | COS 16-16U | 16-DMC-ORS | 768LO 1 X 1 5/16-12 | 16COS | DMC16-16UO |  | D16OSC16 | SOSC-16S-16U | 16-16 ZHBA5 | 16-SMC-ORS | 768HLO 1 X 1 5/16-12 | DMCZ16-16UO | U16OSC16
O-SEAL PIPE THREAD CONNECTOR
SOPC | SOPC-2-2N |  | 200-1-2-OR | 2M3SC2 | COP 2-2 | 2-DMC-2-ORT | 768LOP 1/8 X 1/8 | 2COM2 | DMC2-2NO | DCM-2-2 | D2OMC2 | SOPC-2S-2N | 2-2 ZHBF5 | 2-SMC-2-ORT | 768HLOP 1/8 X 1/8 | DMCZ2-2NO | U2OMC2
| SOPC-4-2N | SOPCI-4-2N | 400-1-2OR | 4M3SC2 | COP 4-2 | 4-DMC-2-ORT | 768LOP 1/4 X 1/8 |  |  |  |  | SOPC-4S-2N | 4-2 ZHBF5 | 4-SMC-2-ORT | 768HLOP 1/4 X 1/8
| SOPC-4-4N | SOPCI-4-4N | 400-1-4-OR | 4M3SC4 | COP 4-4 | 4-DMC-4-ORT | 768LOP 1/4 X 1/4 | 4COM4 | DMC4-4NO | DCM-4-4 | D4OMC4 | SOPC-4S-4N | 4-4 ZHBF5 | 4-SMC-4-ORT | 768HLOP 1/4 X 1/4 | DMCZ4-4NO | U4OMC4
| SOPC-6-4N | SOPCI-6-4N | 600-1-4-OR | 6M3SC4 | COP 6-4 | 6-DMC-4-ORT | 768LOP 3/8 X 1/4 | 6COM4 | DMC6-4NO | DCM-6-4 | D6OMC4 | SOPC-6S-4N | 6-4 ZHBF5 | 6-SMC-4-ORT | 768HLOP 3/8 X 1/4 | DMCZ6-4NO | U6OMC4
| SOPC-6-6N | SOPCI-6-6N | 600-1-6-OR | 6M3SC6 | COP 6-6 | 6-DMC-6-ORT | 768LOP 3/8 X 3/8 | 6COM6 | DMC6-6NO |  | D6OMC6 | SOPC-6S-6N | 6-6 ZHBF5 | 6-SMC-6-ORT | 768HLOP 3/8 X 3/8 | DMCZ6-6NO | U6OMC6
| SOPC-6-8N | SOPCI-6-8N | 600-1-8-OR | 6M3SC8 | COP 6-8 | 6-DMC-8-ORT | 768LOP 3/8 X 1/2 | 6COM8 | DMC6-8NO | DCM-8-8 | D6OMC8 | SOPC-6S-8N | 6-8 ZHBF5 | 6-SMC-8-ORT | 768HLOP 3/8 X 1/2 | DMCZ6-8NO | U6OMC8
| SOPC-8-8N | SOPCI-8-8N | 810-1-8-OR | 8M3SC8 | COP 8-8 | 8-DMC-8-ORT | 768LOP 1/2 X 1/2 | 8COM8 | DMC8-8NO |  | D8OMC8 | SOPC-8S-8N | 8-8 ZHBF5 | 8-SMC-8-ORT | 768HLOP 1/2 X 1/2 | DMCZ8-8NO | U8OMC8
SAE/MS MALE CONNECTOR
SSMC | SSMC-2-2U | SSMCI-2-2U | 200-1-2ST | 2M1SC2 | CSC 2-2U | 2-DMC-2-STB | 768LOB 1/8 X 5/16-24 | 2CMS2 | DMCS2-2U | DCU-2-2 | D2MCST2 | SSMC-2S-2U | 2-2 ZHBA | 2-SMC-2-STB | 768HLOB 1/8 X 5/16-24 | DMCZS2-2U | U2MCST2
| SSMC-4-4U | SSMCI-4-4U | 400-1-4ST | 4M1SC4 | CSC 4-4U | 4-DMC-4-STB | 768LOB 1/4 X 7/16-20 | 4CMS4 | DMCS4-4U | DCU-4-4 | D4MCST4 | SSMC-4S-4U | 4-4 ZHBA | 4-SMC-4-STB | 768HLOB 1/4 X 7/16-20 | DMCZS4-4U | U4MCST4
| SSMC-4-8U | SMCI-4-8U | 400-1-8ST | 4M1SC8 | CSC 4-8U | 4-DMC-8-STB | 768LOB 1/4 X 3/4-16 | 4CMS8 | DMCS4-8U | DCU-4-8 | D4MCST8 | SSMC-4S-8U | 4-8 ZHBA | 4-SMC-8-STB | 768HLOB 1/4 X 3/4-16 | DMCZS4-8U | U4MCST8
| SSMC-4-10U | SMCI-4-10U | 400-1-10ST | 4M1SC10 | CSC 4-10U | 4-DMC-10-STB | 768LOB 1/4 X 7/8-14 | 4CMS10 | DMCS4-10U | DCU-4-10 | D4MCST10 | SSMC-4S-10U | 4-10 ZHBA | 4-SMC-10-STB | 768HLOB 1/4 X 7/8-14 | DMCZS4-10U | U4MCST10
| SSMC-5-5U | SMCI-5-5U | 500-1-5ST | 5M1SC5 | CSC 5-5U | 5-DMC-5-STB | 768LOB 5/16 X 1/2-20 | 5CMS5 | DMCS5-5U | DCU-5-5 | D5MCST5 | SSMC-5S-5U | 5-5 ZHBA | 5-SMC-5-STB | 768HLOB 5/16 X 1/2-20 | DMCZS5-5U | U5MCST5
| SSSMC-6-4U | SSMCI-6-4U | 600-1-4ST | 6M1SC4 | CSC 6-4U | 6-DMC-4-STB | 768LOB 3/8 X 7/16-20 | 6CMS4 | DMCS6-4U | DCU-6-4 | D6MCST4 | SSSMC-6S-4U | 6-4 ZHBA | 6-SMC-4-STB | 768HLOB 3/8 X 7/16-20 | DMCZS6-4U | U6MCST4
| SSSMC-6-6U | SSMCI-6-6U | 600-1-6ST | 6M1SC6 | CSC 6-6U | 6-DMC-6-STB | 768LOB 3/8 X 9/16-18 | 6CMS6 | DMCS6-6U | DCU-6-6 | D6MCST6 | SSSMC-6S-6U | 6-6 ZHBA | 6-SMC-6-STB | 768HLOB 3/8 X 9/16-18 | DMCZS6-6U | U6MCST6
| SSMC-6-8U | SMCI-6-8U | 600-1-8ST | 6M1SC8 | CSC 6-8U | 6-DMC-8-STB | 768LOB 3/8 X 3/4-16 | 6CMS8 | DMCS6-8U | DCU-6-8 | D6MCST8 | SSMC-6S-8U | 6-8 ZHBA | 6-SMC-8-STB | 768HLOB 3/8 X 3/4-16 | DMCZS6-8U | U6MCST8
| SSMC-6-10U | SMCI-6-10U | 600-1-10ST | 6M1SC10 | CSC 6-10U | 6-DMC-10-STB | 768LOB 3/8 X 7/8-14 | 6CMS10 | DMCS6-10U | DCU-6-10 | D6MCST10 | SSMC-6S-10U | 6-10 ZHBA | 6-SMC-10-STB | 768HLOB 3/8 X 7/8-14 | DMCZS6-10U | U6MCST10
| SSMC-8-6U | SMCI-8-6U | 810-1-6ST | 8M1SC6 | CSC 8-6U | 8-DMC-6-STB | 768LOB 1/2 X 9/16-18 | 8CMS6 | DMCS8-6U | DCU-8-6 | D8MCST6 | SSMC-8S-6U | 8-6 ZHBA | 8-SMC-6-STB | 768HLOB 1/2 X 9/16-18 | DMCZS8-6U | U8MCST6
| SSMC-8-8U | SMCI-8-8U | 810-1-8ST | 8M1SC8 | CSC 8-8U | 8-DMC-8-STB | 768LOB 1/2 X 3/4-16 | 8CMS8 | DMCS8-8U | DCU-8-8 | D8MCST8 | SSMC-8S-8U | 8-8 ZHBA | 8-SMC-8-STB | 768HLOB 1/2 X 3/4-16 | DMCZS8-8U | U8MCST8
| SSMC-8-10U | SMCI-8-10U | 810-1-10ST | 8M1SC10 | CSC 8-10U | 8-DMC-10-STB | 768LOB 1/2 X 7/8-14 | 8CMS10 | DMCS8-10U | DCU-8-10 | D8MCST10 | SSMC-8S-10U | 8-10 ZHBA | 8-SMC-10-STB | 768HLOB 1/2 X 7/8-14 | DMCZS8-10U | U8MCST10
| SSMC-8-12U | SMCI-8-12U | 810-1-12ST | 8M1SC12 | CSC 8-12U | 8-DMC-12-STB | 768LOB 1/2 X 1 1/16-12 | 8CMS12 | DMCS8-12U | DCU-8-12 | D8MCST12 | SSMC-8S-12U | 8-12 ZHBA | 8-SMC-12-STB | 768HLOB 1/2 X 1 1/16-12 | DMCZS8-12U | U8MCST12
| SSMC-10-8U | SMCI-10-8U | 1010-1-8ST | 10M1SC8 | CSC 10-8U | 10-DMC-8-STB | 768LOB 5/8 X 3/4-16 | 10SCMS8 | DMCS10-8U | DCU-10-8 | D10MCST8 | SSMC-10S-8U | 10-8- ZHBA | 10-SMC-8-STB | 768HLOB 5/8 X 3/4-16 | DMCZS10-8U | U10MCST8
| SSMC-10-10U | SMCI-10-10U | 1010-1-10ST | 10M1SC10 | CSC 10-10U | 10-DMC-10-STB | 768LOB 5/8 X 7/8-14 | 10SCMS10 | DMCS10-10U | DCU-10-10 | D10MCST10 | SSMC-10S-10U | 10-10 ZHBA | 10-SMC-10-STB | 768HLOB 5/8 X 7/8-14 | DMCZS10-10U | U10MCST10
| SSMC-12-8U | SMCI-12-8U | 1210-1-8ST | 12M1SC8 | CSC 12-8U | 12-DMC-8-STB | 768LOB 3/4 X 3/4-16 | 12SCMS8 | DMCS12-8U | DCU-12-8 | D12MCST8 | SSMC-12S-8U | 12-8 ZHBA | 12-SMC-8-STB | 768HLOB 3/4 X 3/4-16 | DMCZS12-8U | U12MCST8
| SSMC-12-12U | SMCI-12-12U | 1210-1-12ST | 12M1SC12 | CSC 12-12U | 12-DMC-12-STB | 768LOB 3/4 X 1 5/16-12 | 12SCMS12 | DMCS12-12U | DCU-12-12 | D12MCST12 | SSMC-12S-12U | 12-12 ZHBA | 12-SMC-12-STB | 768HLOB 3/4 X 1 5/16-12 | DMCZS12-12U | U12MCST12
| SSMC-14-14U | SMCI-14-14U | 1410-1-14ST | 14M1SC14 | CSC 14-14U | 14-DMC-14-STB | 768LOB 7/8 X 1 3/16-12 | 14SCMS14 | DMCS14-14U | DCU-14-14 | D14MCST14 | SSMC-14S-14U | 14-14 ZHBA | 14-SMC-14-STB | 768HLOB 7/8 X 1 3/16-12 | DMCZS14-14U | U14MCST14
| SSMC-16-12U | SMCI-16-12U | 1610-1-12ST | 16M1SC12 | CSC 16-12U | 16-DMC-12-STB | 768LOB 1 X 1 1/16-12 | 16SCMS12 | DMCS16-12U | DCU-16-12 | D16MCST12 | SSMC-16S-12U | 16-12 ZHBA | 16-SMC-12-STB | 768HLOB 1 X 1 1/16-12 | DMCZS16-12U | U16MCST12
| SSMC-16-16U | SMCI-16-16U | 1610-1-16ST | 16M1SC16 | CSC 16-16U | 16-DMC-16-STB | 768LOB 1 X 1 5/16-12 | 16SCMS16 | DMCS16-16U | DCU-16-16 | D16MCST16 | SSMC-16S-16U | 16-16 ZHBA | 16-SMC-16-STB | 768HLOB 1 X 1 5/16-12 | DMCZS16-16U | U16MCST16
MALE PIPE WELD CONNECTOR
SPWC | SPWC-2-2P |  | 200-1-2W | 2-1/8 ZHLW2 | CWC 2-2P | 2-DTBW-2 | 768LN 1/8 X 1/8 | 2CBW2 | DCW2-2P | DCB-2-2 | D2MPWC2 | SPWC-2S-2P | 2-1/8 ZHBW2 | 2-STBW-2 | 768HLN 1/8 X 1/8 | DCWZ2-2P | U2MPWC2
| SPWC-3-2P |  | 300-1-2W | 3-1/8 ZHLW2 | CWC 3-2P | 3-DTBW-2 | 768LN 3/16 X 1/8 | 3CBW2 | DCW3-2P | DCB-3-2 | D3MPWC2 | SPWC-3-2P | 3-1/8 ZHBW2 | 3-STBW-2 | 768HLN 3/16 X 1/8 | DCWZ3-2P | U3MPWC2
| SPWC-4-2P | SPWC-4-2P | 400-1-2W | 4-1/8 ZHLW2 | CWC 4-2P | 4-DTBW-2 | 768LN 1/4 X 1/8 | 4CBW2 | DCW4-2P | DCB-4-2 | D4PMWC2 | SPWC-4S-2P | 4-1/8 ZHBW2 | 4-STBW-2 | 768HLN 1/4 X 1/8 | DCWZ4-2P | U4MPWC2
| SPWC-4-4P | SPWC-4-4P | 400-1-4W | 4-1/4 ZHLW2 | CWC 4-4P | 4-DTBW-4 | 768LN 1/4 X 1/4 | 4CBW4 | DCW4-4P | DCB-4-4 | D4MPWC4 | SPWC-4S-4P | 4-1/4 ZHBW2 | 4-STBW-4 | 768HLN 1/4 X 1/4 | DCWZ4-4P | U4MPWC4
| SPWC-5-2P |  | 500-1-2W | 5-1/8 ZHLW2 | CWC 5-2P | 5-DTBW-2 | 768LN 5/16 X 1/8 | 5CWB2 | DCW5-2P | DCB-5-2 | D5MPWC2 | SPWC-5-2P | 5-1/8 ZHBW2 | 5-STBW-2 | 768HLN 5/16 X 1/8 | DCWZ5-2P | U5MPWC2
| SPWC-5-4P |  | 500-1-4W | 5-1/4 ZHLW2 | CWC 5-4P | 5-DTBW-4 | 786LN 5/16 X 1/4 | 5CWB4 | DCW5-4P | DCB-5-4 | D5MPWC4 | SPWC-5-4P | 5-1/4 ZHBW2 | 5-STBW-4 | 786HLN 5/16 X 1/4 | DCWZ5-4P | U5MPWC4
| SPWC-6-4P | SPWC-6-4P | 600-1-4W | 6-1/4-ZHLW2 | CWC 6-4P | 6-DTBW-4 | 768LN 3/8 X 1/4 | 6CBW4 | DCW6-4P | DCB-6-4 | D6MPWC4 | SPWC-6S-4P | 6-1/4 ZHBW2 | 6-STBW-4 | 768HLN 3/8 X 1/4 | DCWZ6-4P | U6MPWC4
| SPWC-6-6P | SPWC-6-6P | 600-1-6W | 6-3/8 ZHLW2 | CWC 6-6P | 6-DTBW-6 | 768LN 3/8 X 3/8 | 6CBW6 | DCW6-6P | DCB-6-6 | D6MPWC6 | SPWC-6S-6P | 6-3/8 ZHBW2 | 6-STBW-6 | 768HLN 3/8 X 3/8 | DCWZ6-6P | U6MPWC6
| SPWC-6-8P | SPWC-6-8P | 600-1-8W | 6-1/2 ZHLW2 | CWC 6-8P | 6-DTBW-8 | 768LN 3/8 X 1/2 | 6CBW8 | DCW6-8P | DCB-6-8 | D6MPWC8 | SPWC-6S-8P | 6-1/2 ZHBW2 | 6-STBW-8 | 768HLN 3/8 X 1/2 | DCWZ6-8P | U6MPWC8
| SPWC-8-6P | SPWC-8-6P | 810-1-6W | 8-3/8 ZHLW2 | CWC 8-6P | 8-DTBW-6 | 768LN 1/2 X 3/8 | 8CBW6 | DCW8-6P | DCB-8-6 | D8MPWC6 | SPWC-8S-6P | 8-3/8 ZHBW2 | 8-STBW-6 | 768HLN 1/2 X 3/8 | DCWZ8-6P | U8MPWC6
| SPWC-8-8P | SPWC-8-8P | 810-1-8W | 8-1/2 ZHLW2 | CWC 8-8P | 8-DTBW-8 | 768LN 1/2 X 1/2 | 8CBW8 | DCW8-8P | DCB-8-8 | D8MPWC8 | SPWC-8S-8P | 8-1/2 ZHBW2 | 8-STBW-8 | 768HLN 1/2 X 1/2 | DCWZ8-8P | U8MPWC8
| SPWC-8-12P |  | 810-1-12W | 8-3/4 ZHLW2 | CWC 8-12P | 8-DTBW-12 | 768LN 1/2 X 3/4 | 8CBW12 | DCW8-12P | DCB-8-12 | D8MPWC12 | SPWC-8S-12P | 8-3/4 ZHBW2 | 8-STBW-12 | 768HLN 1/2 X 3/4 | DCWZ8-12P | U8MPWC12
| SPWC-10-8P |  | 1010-1-8W | 10-1/2 ZHLW2 | CWC 10-8P | 10-DTBW-8 | 768LN 5/8 X 1/2 | 10CBW8 | DCW10-8P | DCB-10-8 | D10MPWC8 | SPWC-10S-8P | 10-1/2 ZHBW2 | 10-STBW-8 | 768HLN 5/8 X 1/2 | DCWZ10-8P | U10MPWC8
| SPWC-12-12P | SPWC-12-12P | 1210-1-12W | 12-3/4 ZHLW2 | CWC 12-12P | 12-DTBW-12 | 768LN 3/4 X 3/4 | 12CBW12 | DCW12-12P | DCB-12-12 | D12MPWC12 | SPWC-12S-12P | 12-3/4 ZHBW2 | 12-STBW-12 | 768HLN 3/4 X 3/4 | DCWZ12-12P | U12MPWC12
| SPWC-16-16P | SPWC-16-16P | 1610-1-16W | 16-1 ZHLW2 | CWC 16-16P | 16-DTBW-16 | 768LN 1 X 1 | 16CBW16 | DCW16-16P | DCB-16-16 | D16MPWC16 | SPWC-16S-16P | 16-1 ZHBW2 | 16-STBW-16 | 768HLN 1 X 1 | DCWZ16-16P | U16MPWC16
MALE PIPE WELD ELBOW
SMPWE | SMPWE-4-4P | SMPWEI-4-4P | 400-2-4W | 4-1/4 ZELW2 | CLW 4-4P | 4-DTBWE-4 | 769LN 1/4 X 1/4 | 4LBW4 | DLW4-4P | DLB-4-4 | D4MPWE4 | SMPWE-4S-4P | 4-1/4 ZEBW2 | 4-STBWE-4 | 769HLN 1/4 X 1/4 | DLWZ4-4P | U4MPWE4
| SMPWE-6-4P | SMPWEI-6-4P | 600-2-4W | 6-1/4 ZELW2 | CLW 6-4P | 6-DTBWE-4 | 769LN 3/8 X 1/4 | 6LBW4 | DLW6-4P | DLB-6-4 | D6MPWE4 | SMPWE-6S-4P | 6-1/4 ZEBW2 | 6-STBWE-4 | 769HLN 3/8 X 1/4 | DLWZ6-4P | U6MPWE4
| SMPWE-8-8P | SMPWEI-8-8P | 810-2-8W | 8-1/2 ZELW2 | CLW 8-8P | 8-DTBWE-8 | 769LN 1/2 X 1/2 | 8LBW8 | DLW8-8P | DLB-8-8 | D8MPWE8 | SMPWE-8S-8P | 8-1/2 ZEBW2 | 8-STBWE-8 | 769HLN 1/2 X 1/2 | DLWZ8-8P | U8MPWE8
TUBER SOCKET WELD CONNECTOR
SSWC | SSWC-2 | SSWCI-2 | 200-6-2W | 2-2 ZHLW | CSWC 2-2 | 2-DTSW-2 | 768LW 1/8 X 1/8 | 2CW2 | DCSW2-2 | DCW-2 | D2TSWU2 | SSWC-2S | 2-2 ZHBW | 2-STSW-2 | 768HLW 1/8 X 1/8 | DCSWZ2-2 | U2TSWU2
| SSWC-4 | SSWCI-4 | 400-6-4W | 4-4 ZHLW | CSWC 4-4 | 4-DTSW-4 | 768LW 1/4 X 1/4 | 4CW4 | DCSW4-4 | DCW4 | D4TSWU4 | SSWC-4S | 4-4 ZHBW | 4-STSW-4 | 768HLW 1/4 X 1/4 | DCSWZ4-4 | U4TSWU4
| SSWC-6 | SSWCI-6 | 600-6-6W | 6-6 ZHLW | CSWC 6-6 | 6-DTSW-6 | 768LW 3/8 X 3/8 | 6CW6 | DCSW6-6 | DCW-6 | D6TSWU6 | SSWC-6S | 6-6 ZHBW | 6-STSW-6 | 768HLW 3/8 X 3/8 | DCSWZ6-6 | U6TSWU6
| SSWC-8 | SSWCI-8 | 810-6-8W | 8-8 ZHLW | CSWC 8-8 | 8-DTSW-8 | 768LW 1/2 X 1/2 | 8CW8 | DCSW8-8 | DCW-8 | D8TSWU8 | SSWC-8S | 8-8 ZHBW | 8-STSW-8 | 768HLW 1/2 X 1/2 | DCSWZ8-8 | U8TSWU8
| SSWC-12 | SSWCI-12 | 1210-6-12W | 12-12 ZHLW | CSWC 12-12 | 12-DTSW-12 | 768LW 3/4 X 3/4 | 12CW12 | DCSW12-12 |  | D12TSWU12 | SSWC-12S | 12-12 ZHBW | 12-STSW-12 | 768HLW 3/4 X 3/4 | DCSWZ12-12 | U12TSWU12
| SSWC-16 | SSWCI-16 | 1610-6-16W | 16-16 ZHLW | CSWC 16-16 | 16-DTSW-16 | 768LW 1 X 1 | 16CW16 | DCSW16-16 |  | D16TSWU16 | SSWC-16S | 16-16 ZHBW | 16-STSW-16 | 768HLW 1 X 1 | DCSWZ16-16 | U16TSWU16
TUBE SOCKET WELD ELBOW
SSWE | SSWE-2 | SSWEI-2 | 200-9-2W | 2-2 ZELW2 | CLSW -2-2 | 2-DTSWE-2 | 769LW 1/8 X 1/8 | 2LW2 | DLSW-2-2 | DLW-2 | D2TSWE2 | SSWE-2S | 2-2 ZEBW | 2-STSWE-2 | 769HLW 1/8 X 1/8 | DLSWZ-2-2 | U2TSWE2
| SSWE-4 | SSWEI-4 | 400-9-4W | 4-4 ZELW2 | CLSW 4-4 | 4-DTSWE-4 | 769LW 1/4 X 1/4 | 4LW4 | DLSW4-4 | DLW-4 | D4TSWE4 | SSWE-4S | 4-4 ZEBW | 4-STSWE-4 | 769HLW 1/4 X 1/4 | DLSWZ4-4 | U4TSWE4
| SSWE-6 | SSWEI-6 | 600-9-6W | 6-6 ZELW2 | CLSW 6-6 | 6-DTSWE-6 | 769LW 3/8 X 3/8 | 6LW6 | DLSW6-6 | DLW-6 | D6TSWE6 | SSWE-6S | 6-6 ZEBW | 6-STSWE-6 | 769HLW 3/8 X 3/8 | DLSWZ6-6 | U6TSWE6
| SSWE-8 | SSWEI-8 | 810-9-8W | 8-8 ZELW2 | CLSW 8-8 | 8-DTSWE-8 | 769LW 1/2 X 1/2 | 8LW8 | DLSW8-8 | DLW-8 | D8TSWE8 | SSWE-8S | 8-8 ZEBW | 8-STSWE-8 | 769HLW 1/2 X 1/2 | DLSWZ8-8 | U8TSWE8
| SSWE-12 | SSWEI-12 | 1210-9-12W | 12-12 ZELW2 | CLSW 12-12 | 12-DTSWE-12 | 769LW 3/4 X 3/4 | 12LW12 | DLSW12-12 | DLW-12 | D12TSWE12 | SSWE-12S | 12-12 ZEBW | 12-STSWE-12 | 769HLW 3/4 X 3/4 | DLSWZ12-12 | U12TSWE12
| SSWE-16 | SSWEI-16 | 1610-9-16W | 16-16 ZELW2 | CLSW 16-16 | 16-DTSWE-16 | 769LW 1 X 1 | 16LW16 | DLSW16-16 | DLW-16 | D16TSWE16 | SSWE-16S | 16-16 ZEBW | 16-STSWE-16 | 769HLW 1 X 1 | DLSWZ16-16 | U16TSWE16
FITTING PLUG
SP | SP-2 |  | 200-P | 2BLP2 | CPA-2 | 2-DF PLUG | 7121L 1/8 | 2P | DP-2 | DBA-2 | D2P | SP-2S | 2 FNZ | 2-SF PLUG | 7121HL 1/8 | DPZ-2 | U2P
| SP-3 |  | 300-P | 3BLP3 | CPA-3 | 3-DF PLUG | 7121L 3/16 | 3P | DP-3 | DBA-3 | D3P | SP-3S | 3 FNZ | 3-SF PLUG | 7121HL 3/16 | DPZ-3 | U3P
| SP-4 |  | 400-P | 4BLP4 | CPA-4 | 4-DF PLUG | 7121L 1/4 | 4P | DP-4 | DBA-4 | D4P | SP-4S | 4 FNZ | 4-SF PLUG | 7121HL 1/4 | DPZ-4 | U4P
| SP-5 |  | 500-P | 5BLP5 | CPA-5 | 5-DF PLUG | 7121L 5/16 | 5P | DP-5 | DBA-5 | D5P | SP-5S | 5 FNZ | 5-SF PLUG | 7121HL 5/16 | DPZ-5 | U5P
| SP-6 |  | 600-P | 6BLP6 | CPA-6 | 6-DF PLUG | 7121L 3/8 | 6P | DP-6 | DBA-6 | D6P | SP-6S | 6 FNZ | 6-SF PLUG | 7121HL 3/8 | DPZ-6 | U6P
CAP
SC | SC-1 |  | 100-C | 1BLEN1 | CCA-1 | 1-DCAP | 7108L 1/16 | 1CP | DC-1 | DCA-1 | D1CP | SC-1S | 1 PNBZ | 1-SCAP | 7108HL 1/16 | DCZ-1 | U1CP
| SC-2 |  | 200-C | 2BLEN2 | CCA-2 | 2-DCAP | 7108L 1/8 | 2CP | DC-2 | DCA-2 | D2CP | SC-2S | 2 PNBZ | 2-SCAP | 7108HL 1/8 | DCZ-2 | U2CP
| SC-3 |  | 300-C | 3BLEN3 | CCA-3 | 3-DCAP | 7108L 3/16 | 3CP | DC-3 | DCA-3 | D3CP | SC-3S | 3 PNBZ | 3-SCAP | 7108HL 3/16 | DCZ-3 | U3CP
| SC-4 |  | 400-C | 4BLEN 4 | CCA-4 | 4-DCAP | 7108L 1/4 | 4CP | DC-4 | DCA-4 | D4CP | SC-4S | 4 PNBZ | 4-SCAP | 7108HL 1/4 | DCZ-4 | U4CP
| SC-5 |  | 500-C | 5BLEN5 | CCA-5 | 5-DCAP | 7108L 5/16 | 5CP | DC-5 | DCA-5 | D5CP | SC-5S | 5 PNBZ | 5-SCAP | 7108HL 5/16 | DCZ-5 | U5CP
| SC-6 |  | 600-C | 6BLEN6 | CCA-6 | 6-DCAP | 7108L 3/8 | 6CP | DC-6 | DCA-6 | D6CP | SC-6S | 6 PNBZ | 6-SCAP | 7108HL 3/8 | DCZ-6 | U6CP
| SC-8 |  | 810-C | 8BLEN8 | CCA-8 | 8-DCAP | 7108L 1/2 | 8CP | DC-8 | DCA-8 | D8CP | SC-8S | 8 PNBZ | 8-SCAP | 7108HL 1/2 | DCZ-8 | U8CP
| SC-10 |  | 1010-C | 10BLEN10 | CCA-10 | 10-DCAP | 7108L 5/8 | 10CP | DC-10 | DCA-10 | D10CP | SC-10S | 10 PNBZ | 10-SCAP | 7108HL 5/8 | DCZ-10 | U10CP
| SC-12 |  | 1210-C | 12BLEN12 | CCA-12 | 12-DCAP | 7108L 3/4 | 12CP | DC-12 | DCA-12 | D12CP | SC-12S | 12 PNBZ | 12-SCAP | 7108HL 3/4 | DCZ-12 | U12CP
| SC-14 |  | 1410-C | 14BLEN14 | CCA-14 | 14-DCAP | 7108L 7/8 | 14CP | DC-14 | DCA-14 | D14CP | SC-14S | 14 PNBZ | 14-SCAP | 7108HL 7/8 | DCZ-14 | U14CP
| SC-16 |  | 1610-C | 16BLEN16 | CCA-16 | 16-DCAP | 7108L 1 | 16CP | DC-16 | DCA-16 | D16CP | SC-16S | 16 PNBZ | 16-SCAP | 7108HL 1 | DCZ-16 | U16CP
NUT
SN | SN-1 |  | 102-1 | 1NU1 | CN-1 | DN-1 | 761L 1/16 | 1N | DN-1 | DNA-1 | D1N | SN-1S | 1 BZ | SN-1 | 761HL 1/16 | DNZ-1 | U1N
| SN-2 |  | 202-1 | 2NU2 | CN-2 | DN-2 | 761L 1/8 | 2N | DN-2 | DNA-2 | D2N | SN-2S | 2 BZ | SN-2 | 761HL 1/8 | DNZ-2 | U2N
| SN-3 |  | 302-1 | 3NU3 | CN-3 | DN-3 | 761L 3/16 | 3N | DN-3 | DNA-3 | D3N | SN-3S | 3 BZ | SN-3 | 761HL 3/16 | DNZ-3 | U3N
| SN-4 |  | 402-1 | 4NU4 | CN-4 | DN-4 | 761L 1/4 | 4N | DN-4 | DNA-4 | D4N | SN-4S | 4 BZ | SN-4 | 761HL 1/4 | DNZ-4 | U4N
| SN-5 |  | 502-1 | 5NU5 | CN-5 | DN-5 | 761L 5/16 | 5N | DN-5 | DNA-5 | D5N | SN-5S | 5 BZ | SN-5 | 761HL 5/16 | DNZ-5 | U5N
| SN-6 |  | 602-1 | 6NU6 | CN-6 | DN-6 | 761L 3/8 | 6N | DN-6 | DNA-6 | D6N | SN-6S | 6 BZ | SN-6 | 761HL 3/8 | DNZ-6 | U6N
| SN-8 |  | 812-1 | 8NU8 | CN-8 | DN-8 | 761L 1/2 | 8N | DN-8 | DNA-8 | D8N | SN-8S | 8 BZ | SN-8 | 761HL 1/2 | DNZ-8 | U8N
| SN-10 |  | 1012-1 | 10NU10 | CN-10 | DN-10 | 761L 5/8 | 10N | DN-10 | DNA-10 | D10N | SN-10S | 10 BZ | SN-10 | 761HL 5/8 | DNZ-10 | U10N
| SN-12 |  | 1212-1 | 12NU12 | CN-12 | DN-12 | 761L 3/4 | 12N | DN-12 | DNA-12 | D12N | SN-12S | 12 BZ | SN-12 | 761HL 3/4 | DNZ-12 | U12N
| SN-14 |  | 1412-1 | 14NU14 | CN-14 | DN-14 | 761L 7/8 | 14N | DN-14 | DNA-14 | D14N | SN-14S | 14 BZ | SN-14 | 761HL 7/8 | DNZ-14 | U14N
| SN-16 |  | 1612-1 | 16NU16 | CN-16 | DN-16 | 761L 1 | 16N | DN-16 | DNA-16 | D16N | SN-16S | 16 BZ | SN-16 | 761HL 1 | DNZ-16 | U16N
| SN-20 |  | 2002-1 | 20NU20 | CN-20 |  | 761L 1 1/4 | 20N | DN-20 |  | D20N | SN-20S | 20 BZ |  | 761HL 1 1/4 | DNZ-20 | U20N
| SN-24 |  | 2402-1 | 24NU24 | CN-24 |  | 761L 1 1/2 | 24N | DN-24 |  | D24N | SN-24S | 24 BZ |  | 761HL 1 1/2 | DNZ-24 | U24N
| SN-32 |  | 3202-1 | 32NU32 | CN-32 |  | 761L 2 | 32N | DN-32 |  | D32N | SN-32S | 32 BZ |  | 761HL 2 | DNZ-32 | U32N
FRONT FERRULE
AND SINGLE FERRULE | SFF-1 |  | 103-1 | 1FF1 | CFF-1 | DFC-1 | 760LF 1/16 | 1FF | DFF-1 | DOF-1 | D1FF |  | 1 TZ | SC-1 | ADVISE | DFZ-1 | U1F
SFF | SFF-2 |  | 203-1 | 2FF2 | CFF-2 | DFC-2 | 760LF 1/8 | 2FF | DFF-2 | DOF-2 | D2FF |  | 2 TZ | SC-2 | ADVISE | DFZ-2 | U2F
| SFF-3 |  | 303-1 | 3FF3 | CFF-3 | DFC-3 | 760LF 3/16 | 3FF | DFF-3 | DOF-3 | D3FF |  | 3 TZ | SC-3 | ADVISE | DFZ-3 | U3F
| SFF-4 |  | 403-1 | 4FF4 | CFF-4 | DFC-4 | 760LF 1/4 | 4FF | DFF-4 | DOF-4 | D4FF |  | 4 TZ | SC-4 | ADVISE | DFZ-4 | U4F
| SFF-5 |  | 503-1 | 5FF5 | CFF-5 | DFC-5 | 760LF 5/16 | 5FF | DFF-5 | DOF-5 | D5FF |  | 5 TZ | SC-5 | ADVISE | DFZ-5 | U5F
| SFF-6 |  | 603-1 | 6FF6 | CFF-6 | DFC-6 | 760LF 3/8 | 6FF | DFF-6 | DOF-6 | D6FF |  | 6 TZ | SC-6 | ADVISE | DFZ-6 | U6F
| SFF-8 |  | 813-1 | 8FF8 | CFF-8 | DFC-8 | 760LF 1/2 | 8FF | DFF-8 | DOF-8 | D8FF |  | 8 TZ | SC-8 | ADVISE | DFZ-8 | U8F
| SFF-10 |  | 1013-1 | 10FF10 | CFF-10 | DFC-10 | 760LF 5/8 | 10FF | DFF-10 | DOF-10 | D10FF |  | 10 TZ | SC-10 | ADVISE | DFZ-10 | U10F
| SFF-12 |  | 1213-1 | 12FF12 | CFF-12 | DFC-12 | 760LF 3/4 | 12FF | DFF-12 | DOF-12 | D12FF |  | 12 TZ | SC-12 | ADVISE | DFZ-12 | U12F
| SFF-14 |  | 1413-1 | 14FF14 | CFF-14 | DFC-14 | 760LF 7/8 | 14FF | DFF-14 | DOF-14 | D14FF |  | 14 TZ | SC-14 | ADVISE | DFZ-14 | U14F
| SFF-16 |  | 1613-1 | 16FF16 | CFF-16 | DFC-16 | 760LF 1 | 16FF | DFF-16 | DOF-16 | D16FF |  | 16 TZ | SC-16 | ADVISE | DFZ-16 | U16F
| SFF-20 |  | 2003-1 | 20FF20 | CFF-20 |  | 760LF 1 1/4 | 20FF | DFF-20 |  | D20FF |  | 20 TZ |  | ADVISE | DFZ-20 | U20F
| SFF-24 |  | 2403-1 | 24FF24 | CFF-24 |  | 760LF 1 1/2 | 24FF | DFF-24 |  | D24FF |  | 24 TZ |  | ADVISE | DFZ-24 | U24F
| SFF-32 |  | 3203-1 | 32FF32 | CFF-32 |  | 760LF 2 | 32F | DFF-32 |  | D32FF |  | 32 TZ |  | ADVISE | DFZ-32 | U32F
REAR FERRULE
SBF | SBF-1 |  | 104-1 | 1BF1 | CFB-1 | DRC-1 | 760LB 1/16 | 1FR | DFB-1 | DOB-1 | D1BF
| SBF-2 |  | 204-1 | 2BF2 | CFB-2 | DRC-2 | 760LB 1/8 | 2FR | DFB-2 | DOB-2 | D2BF
| SBF-3 |  | 304-1 | 3BF3 | CFB-3 | DRC-3 | 760LB 3/16 | 3FR | DFB-3 | DOB-3 | D3BF
| SBF-4 |  | 404-1 | 4BF4 | CFB-4 | DRC-4 | 760LB 1/4 | 4FR | DFB-4 | DOB-4 | D4BF
| SBF-5 |  | 504-1 | 5BF5 | CFB-5 | DRC-5 | 760LB 5/16 | 5FR | DFB-5 | DOB-5 | D5BF
| SBF-6 |  | 604-1 | 6BF6 | CFB-6 | DRC-6 | 760LB 3/8 | 6FR | DFB-6 | DOB-6 | D6BF
| SBF-8 |  | 814-1 | 8BF8 | CFB-8 | DRC-8 | 760LB 1/2 | 8FR | DFB-8 | DOB-8 | D8BF
| SBF-10 |  | 1014-1 | 10BF10 | CFB-10 | DRC-10 | 760LB 5/8 | 10FR | DFB-10 | DOB-10 | D10BF
| SBF-12 |  | 1214-1 | 12BF12 | CFB-12 | DRC-12 | 760LB 3/4 | 12FR | DFB-12 | DOB-12 | D12BF
| SBF-14 |  | 1414-1 | 12BF12 | CFB-14 | DRC-14 | 760LB 7/8 | 14FR | DFB-14 | DOB-14 | D14BF
| SBF-16 |  | 1614-1 | 16BF16 | CFB-16 | DRC-16 | 760LB 1 | 16FR | DFB-16 | DOB-16 | D16BF
| SBF-20 |  | 2004-1 | 20BF20 | CFB-20 |  | 760LB 1 1/4 | 20FR | DFB-20 |  | D20BF
| SBF-24 |  | 2404-1 | 24BF24 | CFB-24 |  | 760LB 1 1/2 | 24FR | DFB-24 |  | D24BF
| SBF-32 |  | 3204-1 | 32BF32 | CFB-32 |  | 760LB 2 | 32FR | DFB-32 |  | D32BF
FERRULE SET
SFS | SFS-1 |  | 100 SET | 1-ALOK-SET | CFS-1 | DCSET-1-10 |  | 1SCF | DFS-1 | DOS-1 | D1FS | SFS-1S | 1-CPI-SET | SCSET-1-10 |  | DFS-1 | U1FS
| SFS-2 |  | 200 SET | 2-ALOK-SET | CFS-2 | DCSET-2-10 |  | 2SCF | DFS-2 | DOS-2 | D2FS | SFS-2S | 2-CPI-SET | SCSET-2-10 |  | DFS-2 | U2FS
| SFS-3 |  | 300 SET | 3-ALOK-SET | CFS-3 | DCSET-3-10 |  | 3SCF | DFS-3 | DOS-3 | D3FS | SFS-3S | 3-CPI-SET | SCSET-3-10 |  | DFS-3 | U3FS
| SFS-4 |  | 400 SET | 4-ALOK-SET | CFS-4 | DCSET-4-10 |  | 4SCF | DFS-4 | DOS-4 | D4FS | SFS-4S | 4-CPI-SET | SCSET-4-10 |  | DFS-4 | U4FS
| SFS-5 |  | 500 SET | 5-ALOK-SET | CFS-5 | DCSET-5-10 |  | 5SCF | DFS-5 | DOS-5 | D5FS | SFS-5S | 5-CPI-SET | SCSET-5-10 |  | DFS-5 | U5FS
| SFS-6 |  | 600 SET | 6-ALOK-SET | CFS-6 | DCSET-6-10 |  | 6SCF | DFS-6 | DOS-6 | D6FS | SFS-6S | 6-CPI-SET | SCSET-6-10 |  | DFS-6 | U6FS
| SFS-8 |  | 810 SET | 8-ALOK-SET | CFS-8 | DCSET-8-10 |  | 8SCF | DFS-8 | DOS-8 | D8FS | SFS-8S | 8-CPI-SET | SCSET-8-10 |  | DFS-8 | U8FS
BARBED INSERT
SI | SI-3-2 |  | 305-2 |  | CI3-2 | 3-TI-2 | 760LI 3/16 X 1/8 | 3TI2 | DI3-2 | DTI-3-2 | D3TI2 | SI-3S-2 |  | 3-SBI-030 | 760HLI 3/16 X 1/8 | DI3-2 | U3TI2
| SI-4-2 |  | 405-2 |  | CI4-2 | 4-TI-2 | 760LI 1/4 X 1/8 | 4TI2 | DI4-2 | DTI-4-2 | D4TI2 | SI-4S-2 |  | 4-SBI-022 | 760HLI 1/4 X 1/8 | DI4-2 | U4TI2
| SI-4-3 |  | 405-3 |  | CI4-3 | 4-TI-3 | 760LI 1/4 X 3/16 | 4TI3 | DI4-3 | DTI-4-3 | D4TI3 | SI-4S-3 |  | 4-SBI-031 | 760HLI 1/4 X 3/16 | DI4-3 | U4TI3
| SI-5-2 |  | 505-2 |  | CI5-2 | 5-TI-2 | 760LI 5/16 X 1/8 | 5TI2 | DI5-2 | DTI-5-2 | D5TI2 | SI-5S-2 |  | 5-SBI-094 | 760HLI 5/16 X 1/8 | DI5-2 | U5TI2
| SI-5-3 |  | 505-3 |  | CI5-3 | 5-TI-3 | 760LI 5/16 X 3/16 | 5TI3 | DI5-3 | DTI-5-3 | D5TI3 | SI-5S-3 |  | 5-SBI-062 | 760HLI 5/16 X 3/16 | DI5-3 | U5TI3
| SI-5-4 |  | 505-4 |  | CI5-4 | 5-TI-4 | 760LI 5/16 X 1/4 | 5TI4 | DI5-4 | DTI-5-4 | D5TI4 | SI-5S-4 |  | 5-SBI-031 | 760HLI 5/16 X 1/4 | DI5-4 | U5TI4
| SI-6-3 |  | 605-3 |  | CI6-3 | 6-TI-3 | 760LI 3/8 X 3/16 | 6TI3 | DI6-3 | DTI-6-3 | D6TI3 | SI-6S-3 |  | 6-SBI-094 | 760HLI 3/8 X 3/16 | DI6-3 | U6TI3
| SI-6-4 |  | 605-4 |  | CI6-4 | 6-TI-4 | 760LI 3/8 X 1/4 | 6TI4 | DI6-4 | DTI-6-4 | D6TI4 | SI-6S-4 |  | 6-SBI-062 | 760HLI 3/8 X 1/4 | DI6-4 | U6TI4