## Metric Units
Isentropic Effect Article Equations
1 | Inputs:
2 | Variable |  | Units |  |  | Value | Variable Comments:
3 | Ts |  | oC |  |  | 27.4 | Stagnation temperature of the fluid
4 | k |  | Unitless |  |  | 1.405 | Ratio of specific heats at stagnation temperature location
6 | V |  | m/s |  |  | 540 | Velocity of the fluid
7 | MW |  | g/mol |  |  | 2 | Molecular weight
8 | Constants:
9 | R |  | m3*Pa / mol*K |  |  | 8.314 | Universal gas contant
10 | Results:
11
12 |  | Speed of Sound Equation
13
14
15 |  |  | Metrics Units
16 |  |  | Variable | Unit | Value
17 |  |  | k | Unitless | 1.405
18 |  |  | Ts | K | 300.5
19 |  |  | R | m3*Pa / (mol*K) | 8.314
20 |  |  | MW | kg/mol | 0.002
21 |  |  | c | m/s | 1324.8003 |  | Fluid's speed of sound
22
23
24 |  | Mach Velocity Equation
25
26
27 |  |  | Metrics Units
28 |  |  | Variable | Unit | Value
29 |  |  | V | m/s | 540
30 |  |  | c | m/s | 1324.8003
31 |  |  | Mach | Unitless | 0.40761 |  | Fluid Velocity in terms of Mach velocity
32
33
34 |  | Temperature Isentropic Effect Equation
35
36
37
38 |  |  | Metrics Units
39 |  |  | Variable | Unit | Value
40 |  |  | Ts | K | 300.5
41 |  |  | k | Unitless | 1.405
42 |  |  | M | Unitless | 0.40761
43 |  |  | T | K | 290.719 |  | High velocity temperature of the fluid in K
44 |  |  | T | oC | 17.619 |  | High velocity temperature of the fluid in oC
45

## US Customary Units
Isentropic Effect Article Equations
1 | Inputs:
2 | Variable |  | Units |  |  | Value | Variable Comments:
3 | Ts |  | oF |  |  | 81.3 | Stagnation temperature of the fluid
4 | k |  | Unitless |  |  | 1.405 | Ratio of specific heats at stagnation temperature location
6 | V |  | ft/s |  |  | 1730 | Velocity of the fluid
7 | MW |  | lb/lbmol |  |  | 2 | Molecular weight
8 | Constants:
9 | R |  | ft3*psia / (lbmol*oR) |  |  | 10.73 | Universal gas contant
10 | Results:
11
12 |  | Speed of Sound Equation
13
14
15 |  |  | US Customary Units
16 |  |  | Variable | Unit | Value
17 |  |  | k | Unitless | 1.405
18 |  |  | Ts | R | 539.97
19 |  |  | R | ft3*psia / (lbmol*oR) | 10.73
20 |  |  | MW | lb/lbmol | 2
21 |  |  | c | ft/s | 4342.5179 |  | Fluid's speed of sound
22
23
24 |  | Mach Velocity Equation
25
26
27 |  |  | US Customary Units
28 |  |  | Variable | Unit | Value
29 |  |  | V | ft/s | 1730
30 |  |  | c | ft/s | 4342.5179
31 |  |  | Mach | Unitless | 0.39839 |  | Fluid Velocity in terms of Mach velocity
32
33
34 |  | Temperature Isentropic Effect Equation
35
36
37
38 |  |  | US Customary Units
39 |  |  | Variable | Unit | Value
40 |  |  | Ts | R | 540.97
41 |  |  | k | Unitless | 1.405
42 |  |  | M | Unitless | 0.39839
43 |  |  | T | R | 524.1251 |  | High velocity temperature of the fluid in R
44 |  |  | T | oF | 64.4551 |  | High velocity temperature of the fluid in oF
45