## Control Panel
SimAzing Climate Model |  |  | Based on work in two short books available on Amazon
Control Panel |  |  | Global Warming Handbook - by Jim Wiles
Version 7.14 |  |  | Simply Modelling Global Warming - by Jim Wiles
Please refer to these for an understanding of this spreadsheet
CO2 absorption - Available Reference Conditions - these apply to all Worksheets | [7 empty] | Iteration
|  |  | Ts | CO2 | Thermal WinFlux | Relative Absorption | Albedo
|  |  | ( K ) | ( ppm ) | ( W/m2 ) | ( CO2 % ) |  |  | On | << List Box
|  | Preset Conditions | [5 empty] | Click to Select
1 |  | Try 3.62% 1890 ref | 286.8 | 292.46 | 42.48 | 3.62 | 0.3
2 |  | Try 2.77% 1890 ref | 286.8 | 292.46 | 41.85 | 2.77 | 0.3 | when | On | Runs Model
3 |  | IPCC CO2 Only 1890 Reference | 286.8 | 292.46 | 41.1 | 1.53 | 0.3 | when | Reset | Clears Faults
4 |  | All WMGHG 1890 Reference | 286.8 | 292.46 | 41.64 | 2.6654 | 0.3
Initial Reference examples
5 |  | IPCC CO2 only 2005 Ref. | 287.83 | 378.9 | 40 | 1.53 | 0.3
6 |  | All WMGHG 2005 Ref. | 287.83 | 378.9 | 40 | 2.371 | 0.3
User Values
7 |  | User Values 1
8 |  | User Values 2
9 |  | User Values 3 | [5 empty] | To alter the spreadsheet (at your own risk)
|  | You can edit the User Values and then select them | [5 empty] | To unprotect use - |  | Review > Unprotect Sheet
Please backup the spreadsheet before amending
WMGHG - Well Mixed GreenHouse Gasses
|  | Other Reference Values | [5 empty] | Disclaimer
This spreadsheet comprising a number of workshets
|  | FLHF_Ref | 86.4 | W/m2 |  |  |  | is available as an aid to understanding. No responsibility
|  | WinFlux_Ref | 40 | W/m2 |  |  |  | is taken for any errors or omissions. No liability is taken
|  | Reset_Temp | 287.77 | K |  |  |  | for any use of its content or calculations. It has been
|  | Global_Ref_Ts | 14 | °C |  |  |  | Virus checked when loaded onto the Earth2hot.com
|  | Sigma | 5.67e-08 | W/m²/K⁴ |  |  |  | Website, but it is your responsibility to check for virus
|  | Solar_Constant | 1366 | W/m² |  |  |  | content before use.
|  | Abs_Zero | 273.15 | K
Copyright
© Jim Wiles 2020 and 2021, all rights reserved
Unprotected Area - do not edit
|  | Curent Selection | Ts | CO2 | Thermal WinFlux | Relative Absorption | Albedo
|  |  | ( K ) | ( ppm ) | ( W/m2 ) | ( CO2 % )
4 |  | All WMGHG 1890 Reference | 286.8 | 292.46 | 41.64 | 2.6654 | 0.3

## CO2 and window
Set up the Atmospheric Window Calculations
Atmospherice Window Transmission factor BOX 1
(At a known reference level of CO₂ and temperature) |  |  | All WMGHG 1890 Reference |  |  | Set on Control Panel Tab
Energy radiated to space via window | 41.64 | W/m² |  | Ts | CO2 (ppm) | Win. W/m2 | % CO2 | Albedo
Stefan's Constant | 5.6704e-08 | W/m²/K⁴ | Selection >> | 286.8 | 292.46 | 41.64 | 2.6654 | 0.3
Earths Surface Temperature | 286.8 | K
Transmission Factor | 0.10854
Absorption Contribution from CO₂ |  | BOX 2 | Description: The numbered boxes allow you to view calculations of key parameters
(At a given reference level of CO₂) |  |  | ( Select Reference Conditions using the Control Panel Tab)
Transmission factor | 0.10854 |  | Box 1 - Evaluates the overall transmissionn factor (initially with 2005 value but later translated to 1890)
Expressed as Absorption | 0.89146 |  | Box 2 - Evaluates the % contribution of CO₂ with respect to the overall greenhouse absorption
CO₂ Contribution | 2.6654 | % | Box 3 - Shows the CO₂ reference level (e.g. 378.91 ppm corresponding to a measured value of 287.83 K)
Water Vapour etc | 97.3346 | % | Box 4 - You can also adjust the CO₂ level to a trial value and view the effect on transmission.
Absorption due to CO₂ | 0.023761 |  | This latter value does not get passed on to other calculation sheets
Absorption due to Water Vapour etc.. | 0.8677 |  | Box 5 - Calculates a value for the atmospheric transport heat transfer coefficient (sets initial Albedo)
base of log term | ln | <<List Box
Exponential term | 1
|  |  |  | Calculation of Atmosperic Heat Transfer Co-eff 'KA' |  |  | BOX 5
(at reference CO2 and Temperature)
Transmission factor calc. at CO₂ value |  | BOX 3 |  | Albedo (for heat trans) | 0.3
CO₂ reference Level | 292.46 | ppm |  | Power input per m² | 239.05 | W/m²
Absorption at ref level | 0.023761 |  |  | Power input | 1.2212e+17 | W
Water Vapour Absorption | 0.8677 |  |  | Measured Surface Temperature | 286.8 | K from box 1
|  |  |  | Transmission factor | 0.10854 | From box 2
Diagnostic CO₂ Trial level | 414 | ppm Box 4 |  | Outgoing Radient power | 21237586367899000 | W
CO₂ ratio | 1.4156 |  |  | Outgoing radiant power | 41.6371 | W/m²
New CO₂ absorption | 0.032019 |  |  | Atmos Radiant Temp | 242.8954 | K
New overall | 0.89972 |  |  | Temp. Differential | -43.9046 | °C
Transmission | 0.10028 |  |  | KA atmos. | -2297819468251320 | W / K
Sheet Unprotect | [5 empty] | Set Log base
Use Review>Sheet Unprotect | [5 empty] | Coefficient | 1
no Password used
[6 empty] | 1.4427 | log2
[6 empty] | 1 | ln
List of Units etc..
Watts/m²/K⁴
°C
CO₂
Watts/m²
per m²

## Warming
SimAzing Climate Model | [9 empty] | 2026-07-29 07:11
Temperature Change and Forcing |  |  |  | 20th Century Ref. | 14 | °C | CO2 Reference |  | All WMGHG 1890 Reference
Enter CO2 level below | Window Factor - Tgh | Change since 20thC Reference | Surface Temperature |  | CO2 Radiative Forcing from 1750 | Solar Radiative Forcing | CO2 absorption Contribution |  | 2.6654 | %
ppm |  | ( °C ) | ( °C ) | ( K ) | Watts/m² | Watts/m² | Reference CO₂ Level |  | 292.46 | ppm
414.24 | 0.10027 | 0.9528 | 14.9528 | 288.1028 | -3.6612 | 0
[7 empty] | Power Radiated via Window @ |  | 414.24 | ppm
Power Received |  |  |  |  | Returned to space |  | Atmos. Window | Sigma A | Surface Radiation Loss | Radiative Flux
Solar Input | Albedo adjustment | Earth/ atmos Cross Section | Power Received | Flux | Power Returned (check) |  |  | Watts/K⁴ | Watts | Watts/m²
Watts/m² |  | m² | Watts | Watts/m² | Watts/m² |  | 0.10027 | 28920655.5573 | -19978006094997500 | -39.1676
1366 | 0.3 | 127716347385224 | 1.2212e+17 | 239.05 | -239.1114 |  | emissivity | 1
1.1702
| Atmospheric Transport | [5 empty] | Calculate Power Balance and Revise Surface Temperature
Residual power | Radiative temperature in troposphere |  | Difference | Rad. Altitude | Radiated power |  | Total Power Loss | Power Balance | Power balance | Surface Temperature
Watts/m² | K | °C | °C | km | Watts | Watts/m² | Watts/m² | Watts/m² | Per cent | K
1.0214e+17 | 243.6501 | -29.4999 | -44.4527 | 6.8389 | -1.0214e+17 | -199.9438 | -1.2212e+17 | 0 | 0 | 288.1028
Iteration Control
Off value
287.77
On' Value
| List of Units etc.. | [5 empty] | 288.1028
On
Watts/m²/K⁴
°C
CO₂
Watts/m²
per m²

## No Greenhouse
Calculate The Global Surface Temperature with no Water Vapour and no greenhouse gasses
No Greenhouse Gas - Water Vapour and CO2 missing | [5 empty] | CO2 absorption Factors
ppm CO2 | Window Factor Tgh | Change since 20thC Reference * | Surface Temperature |  |  | CO2 absorption Contribution | 0 | %
[6 empty] | Exponent to (C/Co) | n/a
ppm |  | Deg C | Deg C | K | Deg F | Reference CO₂ Level | n/a | ppm
0 | 1 | -32.2309 | -18.2309 | 254.9191 | -0.81566
* Comparison Reference Temperature
Solar Power Received |  |  |  |  | Returned to space | Reference temperature (20thC) | 14 | °C
Solar Input | Albedo adjustment | Earth/ atmos Cross Section | Power Received |  | Power Returned (check)
W/m² |  | m2 | W | W/m² | W/m²
1366 | 0.3 | 127720000000000 | 1.2213e+17 | 239.05 | -239.4322
Power Radiated via Window @ |  | 0 | ppm
Atmos. Window | Sigma A | Surface Radiation Loss
|  | W | W/m²
1 | 28920000 | -1.2213e+17 | -239.4322
Power Balance
Total Power Loss | Power Balance | Power balance | Surface Temperature
W | W | ratio | K
-1.2213e+17 | 0 | 0 | 254.9191
Time Scaling
1.0219e-16 | K/J
List of Units etc..
Watts/m²/K⁴
°C
CO₂
Watts/m²
per m²

## WMGHG
Well Mixed Greenhouse Gasses (WMGHG)
ORIGINAL CALCULATION ( Myhre 1998) Adjusted for Methane Forcing in 2021 and additional small 2021 forcings
Equal Time Weighted Calculation |  |  |  | Previous assessments had 5 yearly intervals for recent forcings
|  |  | Historical greenhouse gas concentrations | [6 empty] | CO2 Forcing Co-efficient |  |  | 5.35
|  |  | source researchgate.net | [6 empty] | CO2 % absorption worth |  |  | 1.53% |  |  | Table 8.1 Relationship between CO2 and other well mixed Green House Gasses
Date | Methane |  | CH4 | Nitrous Oxide |  | N2O | CFC 12eq | CFC 12eq | Date | CO2 | CO2 Forcing | Ratio of CO2/Total | Total Forcing | Other WMGHG force | Additional Forcing | Date | CO2 Forcing | All WMGHG Total Forcing | Ratio of Co2 /Total | Fit of Total Forcing
| ppb |  | W/m2 | ppb |  | W/m2 | ppt | W/m2 |  | ppm | W/m2 |  |  |  | W/m2 |  | W/m2 | W/m2 |  | W/m2
1850 | 808.25 | 0.087729 | 0 | 273.02 | 0.087521 | 0.00020755 | 16.51 | 0 | 1850 | 284.32 | 0 | 0 | 0.00020755 | 0 | 0 | 1850 | 0 | 0.00020755
1880 | 868.7 | 0.092188 | 0.039087 | 277.27 | 0.088451 | 0.014651 | 16.51 | 0 | 1880 | 289.47 | 0.096039 | 0.64122 | 0.14978 | 0.053737 | 0.015063 | 1880 | 0.096039 | 0.16484 | 0.58262 | 0.16731
1890 | 896 | 0.094164 | 0.056276 | 278.27 | 0.088669 | 0.018033 | 16.51 | 0 | 1890 | 292.458 | 0.15098 | 0.67016 | 0.22529 | 0.074309 | 0.023803 | 1890 | 0.15098 | 0.24909 | 0.60612 | 0.26302
1900 | 925.55 | 0.096279 | 0.074579 | 279.45 | 0.088926 | 0.022016 | 16.51 | 0 | 1900 | 295.68 | 0.2096 | 0.68453 | 0.30619 | 0.096594 | 0.033227 | 1900 | 0.2096 | 0.33942 | 0.61752 | 0.36514
1910 | 974.79 | 0.099748 | 0.10442 | 282.31 | 0.089547 | 0.031634 | 16.51 | 0 | 1910 | 299.377 | 0.27608 | 0.66988 | 0.41213 | 0.13605 | 0.04404 | 1910 | 0.27608 | 0.45617 | 0.60521 | 0.48095
1920 | 1025.07 | 0.10322 | 0.13409 | 284.93 | 0.090114 | 0.040401 | 17.12 | 0.0002013 | 1920 | 304.246 | 0.36239 | 0.67474 | 0.53708 | 0.17469 | 0.058281 | 1920 | 0.36239 | 0.59536 | 0.60868 | 0.63131
1930 | 1072.64 | 0.10645 | 0.16148 | 285.94 | 0.090332 | 0.04377 | 18.72 | 0.0007293 | 1930 | 306.62 | 0.40397 | 0.6623 | 0.60995 | 0.20598 | 0.065225 | 1930 | 0.40397 | 0.67518 | 0.59832 | 0.70375
1940 | 1120.12 | 0.10962 | 0.1882 | 287.62 | 0.090694 | 0.049361 | 24.8 | 0.0027357 | 1940 | 311.357 | 0.48599 | 0.66915 | 0.72629 | 0.24029 | 0.07908 | 1940 | 0.48599 | 0.80537 | 0.60344 | 0.84664
1950 | 1163.82 | 0.1125 | 0.21228 | 289.7 | 0.091141 | 0.056259 | 46.4 | 0.0098637 | 1950 | 312.821 | 0.51109 | 0.64737 | 0.78949 | 0.2784 | 0.083362 | 1950 | 0.51109 | 0.87285 | 0.58554 | 0.89036
1960 | 1264.12 | 0.11894 | 0.26583 | 292.28 | 0.091694 | 0.064781 | 94.78 | 0.025829 | 1960 | 316.91 | 0.58057 | 0.6196 | 0.93701 | 0.35644 | 0.095322 | 1960 | 0.58057 | 1.0323 | 0.56239 | 1.0114
1970 | 1411.1 | 0.12804 | 0.34049 | 296.1 | 0.092508 | 0.077329 | 254.09 | 0.078401 | 1970 | 325.68 | 0.72661 | 0.59421 | 1.2228 | 0.49622 | 0.12097 | 1970 | 0.72661 | 1.3438 | 0.54071 | 1.2658
1980 | 1584.94 | 0.13833 | 0.42377 | 300.97 | 0.093542 | 0.093208 | 588.51 | 0.18876 | 1980 | 338.76 | 0.93727 | 0.57046 | 1.643 | 0.70574 | 0.15923 | 1980 | 0.93727 | 1.8022 | 0.52006 | 1.6328
1990 | 1717.4 | 0.14588 | 0.48412 | 308.68 | 0.095164 | 0.11808 | 953.43 | 0.30918 | 1990 | 354.45 | 1.1795 | 0.56412 | 2.0909 | 0.91138 | 0.20512 | 1990 | 1.1795 | 2.296 | 0.51372 | 2.0548
2000 | 1788.21 | 0.14983 | 0.51539 | 315.76 | 0.09664 | 0.14065 | 1051.12 | 0.34142 | 2000 | 369.71 | 1.405 | 0.58482 | 2.4025 | 0.99746 | 0.24976 | 2000 | 1.405 | 2.6522 | 0.52975 | 2.4476
2010 | 1807.85 | 0.15091 | 0.52395 | 323.14 | 0.098165 | 0.1639 | 1054.37 | 0.34249 | 2010 | 388.717 | 1.6732 | 0.61889 | 2.7036 | 1.0303 | 0.30535 | 2010 | 1.6732 | 3.0089 | 0.55609 | 2.9149
2020 | 1876 | 0.15463 | 0.55329 | 332.7 | 0.10012 | 0.19362 | 1015.5 | 0.32967 | 2020 | 414.24 | 2.0134 | 0.6516 | 3.09 | 1.0766 | 0.38 | 2020 | 2.0134 | 3.47 | 0.58024 | 3.5076
| 132.1% |  |  | 21.86% |  |  | 6051% |  |  | 45.69%
|  | MoNo | modify |  | MoNo | [10 empty] | Equal Time weighted assessment
|  | 0.087729 | 1.18 |  | 0.087729 | [6 empty] | Aditional Forcings Table 7.8 AR6 |  |  | on | 1880 to 2020 Average Ratio |  |  | 0.57403 | proportion CO2
[15 empty] | W/m2 | Standard Deviation |  |  | 0.03354 | 5.843%
[12 empty] | Scale Factors |  | Land Use | -0.2 | Proportion Forcings to CO2 |  |  | 1.7421 | proportion WMGHG
[12 empty] | Forcing | CO2 | Contrails | 0.06 | Equivalent Absorption |  |  | 2.6654 | % including w.v.
[12 empty] | Range | Range | Surface Albedo | 0.08
[9 empty] | Additional Forcing |  |  | (W/m2) | (ppm) | Ozone | 0.44 | Previous Estimate re AR5 |  |  | 2.371 | % including w.v.
[9 empty] | List Box Options |  |  | 0.38 | -129.92 | other | 0
[9 empty] | on | off |  |  |  | Total | 0.38
[16 empty] | without additional forcings |  |  | 2.41 | % including w.v.
[16 empty] | change introduced |  |  | 0.039 | worth about 0.02 °C
Additional Forcings due to man made change - shown proportional to CO2 if enabled
see Global Warming Handbook (second Edition) Section 15
wrt CO2 surrogate for human induced effects

## Auto Chart
SimAzing Climate Model |  |  | USER | Version 7.14
Control Panel Settings | [7 empty] | Graph Legends Set here (Set Graph Title on Graph) | [8 empty] | Graph Legends Set here (Set Title on Graph) | [6 empty] | X offset |  | 3
Iteration status |  |  |  | On |  |  |  | Actual |  |  |  | Legend 1 | [10 empty] | Draw on IPCC Uncertainty |  |  |  |  | Draw Aerosols |  |  | Graph Legends Set here (Title set on Graph) | [9 empty] | Graph Legends Set here (Title set on Graph)
Reference |  | All WMGHG 1890 Reference | [5 empty] | All Forcings and All Feedback effects |  |  |  | Legend 2 |  |  |  |  | LEGENDS |  |  |  |  | Used | x preset | anomaly |  | pre ind |  | List Box
Absorption |  |  | 2.6654 | % | [12 empty] | Actual + NDC |  |  |  |  | 2 | 2103 | 1.7 |  | 2 |  | on |  |  | Actual & IPCC modelled | [9 empty] | Measured Temperature Anomaly | [14 empty] | FIXED GRAPH LABELS
CO2 Ref. |  |  | 292.46 | ppm |  |  |  | All WMGHG 1890 Reference |  | Aerosols | on |  | Surface Albedo F/B |  | on |  | Model reduced Aerosols |  |  |  |  | 3.5 | 2103 | 3.2 |  | 3.5 |  |  |  |  | This Model's Prediction | [9 empty] | CO2 Regession fit.
[8 empty] | w/v Feedback | on | After 2015 | -0.25 |  | Ocean Offset (°C) |  | 0 |  | Aerosols Remain |  |  |  |  | 4.6 | 2103 | 4.3 |  | 4.6
Aerosol Cooling Effect |  | Linear | Weighted | on |  |  |  | Other Direct Feed/b | on |  |  | Deep Ocean Storage |  | on |  |  | Uncertainty | [21 empty] | This uses the fitted relationship to calculate temperature anomally at various dates | [7 empty] | r squared | 0.92434
Between | 1880 | and | 2020
Rises From | 0 | to | -1.2 | W/m2
Changes by | 2100 | to | -0.25 | W/m2
Feedback
Atmospheric Temperature Feedback Calc. |  |  |  | on
Latent Heat Flux |  |  | 86.4 | W/m²
Km | 0.104 | Value used | 0.104
Evaporative Feedback |  |  | 8.9856 | W/m²/ (Δm/m)
Directly Applied Atmospheric Feedback |  |  |  | on
Water Vapour absorption |  |  | 0.3 | W/m²/°C
Lapse Rate Feedback |  |  | -0.5 | W/m²/°C
Cloud Feedback |  |  | 0.42 | W/m²/°C
Direct Atmospheric feed |  | back TOTAL | 0.22 | W/m²/°C
Other Direct Feedback Terms |  |  |  | on
Bio Chem / Physical |  |  | -0.01 | W/m²/°C
W/m²/°C
Other Feedback |  | TOTAL | -0.01 | W/m²/°C
The effect of All Direct Feedback |  |  | 0.21 | W/m²/°C
Deep Ocean Storage |  |  | 1 | on
Surface Albedo Feedback as a trend in albedo |  |  |  | on
Between | 1880 | and | 2020 | note 1
Rises From | 0 | to | 0.34889 | W/m2
Changes by 2100 to |  |  | 1.2198 | W/m2
Analysis of Simulation
Deviation of modelled anomally from actual measurements
Small sample standard deviation |  |  | 0.11206 | °C
Mean Deviation |  |  | -0.0023302 | °C
Note: This graph uses a pre-industrial baseline
Run-time temperature Rise Assessment
TCR estimated for 2 x CO2 |  |  | 2.0158 | °C
Atmospheric Sensitivity (W/V, Lapse, Clouds) 2015 to 2077 | [51 empty] | Feedback Status | [10 empty] | Graph Legends Set here (Title set on Graph) |  | Draw on National Plans Range
initial ΔTs (°C) without feedback/aerosols |  |  | 1.536 | °C | [47 empty] | Atmos | 1 | [10 empty] | Plot | x | anomaly | pre ind
Atmos Feedback | 2.058 W/m² | 1.3399 | (W/m²/°C) | Sensitivity |  |  |  | Solar Input Base Calculation | [43 empty] | Direct | 1 | [9 empty] | Actual | 2 | 2103.1 | 2.6 | 2.4
[8 empty] | Albedo | 0.3 | Transmission | 0.7 |  |  | sigma | 5.67e-08 | Watts/m²/K⁴ |  | Aa | 510865389540894 | m² | [28 empty] | T Ref (° C) | K (Wm-2T-1) |  | Ocean Deep | 1 | [9 empty] | Model reduced Aerosols | 3.5 | 2103.1 | 3.2 | 2.95
Water Vapour Change by |  |  | 2020 | 8.615% |  |  |  | Solar Constant | 1366 | W/m2 |  |  |  | As | 510064471909788 | m² |  | Rad Const | 28983333.0049 | W/K4 |  |  |  |  | Historialc Assessment |  |  |  |  | Thermal inertia / Time scaling | [18 empty] | 13.494 | 0.48077 |  |  |  | PLOT DATA>>>>>> | [8 empty] | Aerosols Remain | 4.6 | 2103.1 | 3.7 | 3.5
Water Vapour Change by |  |  | 2100 | 26.42% |  |  |  | Incoming Power | 956.2 | W/m2 |  |  |  | Emissivity | 1 |  |  | KA atmos. | -2297819468251320 | W / K |  |  |  |  | Linear or Co2 related | [8 empty] | Ocean air temp. - Trial Offset Use only if Deep Ocean effect is off | [9 empty] | The effect of All Direct Feedback |  |  | Surface Area used |  |  |  |  | Feedback | on |  |  |  | View Aerosol | Predicting Ahead using pre-industrial baseline |  |  |  | Local Graph | IPCC Models
Note 1: solar feedback applies to (sun facing surface area) | [7 empty] | Total power | 1.2212e+17 | W | 239.05 | W/m2 |  | Rad. Const. | 28920655.5573 | W/K4 |  | 0 | -2297819468251320 | used |  |  |  |  | Linear | <List box |  |  |  | 1.0219e-16 | K/W |  |  | 0 | °C | [8 empty] | 0.21 | W/m²/°C |  | 511169894266215 | m2 | [8 empty] | Reduction |  | Baseline | -0.21 | °C
[34 empty] | V |  | Water Vapour Feedback |  | Water Vapour Feedback | [9 empty] | Red Heighlight is the level at 1880 | [6 empty] | Aerosol remains with final model |  | on | Baseline Offset |  | 0.21 | °C
[7 empty] | GISS V4 Sept 2021 |  |  | 13.84 | 13.6475 |  |  | <--Atmospheric Window--> |  | <------------Atmospheric Transport ---------- |  |  |  | --------------Atmospheric Transport-------------> |  |  |  |  | <---------------Impacts on Albedo -----------> |  |  |  |  | -------------Correction to Ts---------------- |  |  | Revised Ts | Saturation density and rate of change with T |  |  |  | Work out water vapour mass change | [5 empty] | Extra Atmos Heat pickup and direct Feedback |  |  |  |  | Deeep Ocean Storage |  |  | Feedback Control |  | Plot Data |  |  |  |  | This Model | This Model | Plot Data
Anomally / Model Stats | [5 empty] | Date | Measured Annual Mean | Measured Smoothed | CO2 | Window Factor | Modelled Ts | Modelled Anomally |  | Power | Flux | Residual Power |  | Rad. Temp. |  | Delta T | Rad. Altitude | Atmos Transport | Atmos. Transport |  |  |  | Overall Albedo | Solar Power |  | Power Balance | Correction | Revised Ts |  | Temp. |  | Rate of Change of saturation density | Mass at saturation density | delta T | Delta m | Delta M/M | For Info (DM/m)/DT | change in power | Power | FLH est. modified by ΔRf | Feedback | Feedback atmos. Absorb | Feedback | Cumulative F/back Flux | Ocean Deep Feedback | incremental Forcing | Power Fed back | Switched by feedback |  | Water Vapour change | Saved aerosol reduction |  | Select Aerosol reduction | Year | aerosol effect | Rise from pre-industrial | Actual + National Plans
|  |  | Model | Actual |  |  | K | K | ppm |  | K | °C |  | W | Watts/m² | W |  | K | °C | °C | -km | W | Watts/m² |  | Linear |  |  | W |  | W | K | K | K | °C |  | gm/m3/K | gm/m3 | °C | gm/m3 |  | K-1 | Watts/m² |  | Watts/m² | W/C/m2 | W/m2 | Year | W/m² |  |  | Watts | Watts |  |  | °C |  | °C
|  |  | Deviation | Anomally | [43 empty] | 0.144
|  | (no ΔTs) >>. |  | -0.16 |  | 1880 | 286.99 | 287.06 | 289.47 | 0.10878 | 286.7975 | -0.35253 |  | -21240028565677500 | -41.6419 | 1.0088e+17 |  | 242.894 | -30.256 | -43.9035 | -6.7544 | -1.0088e+17 | -197.4734 |  | 0 | 0 | 0.3 | 1.2212e+17 |  | 0 | 0 | 286.7975 | 286.7975 | 13.6475 |  | 0.72107 | 11.7476 |  |  |  |  | 0.017 |  | 85.9457 | 0.21 |  | 1880 | 0.161 | -0.073782 |  | 4.4583e+13 | 4.4583e+13 |  | 1 | -0.36575 |  | -0.36575 | 1880 | -0.15575 | -0.14253 | 0.05
|  |  | -0.028549 | -0.35 |  | 1890 | 286.8 | 286.9 | 292.458 | 0.10854 | 286.8285 | -0.32145 |  | -21197022471803400 | -41.5575 | 1.0093e+17 |  | 242.9198 | -30.2302 | -43.9087 | -6.7552 | -1.0089e+17 | -197.4968 |  | 0.071429 | 0.00017802 | 0.30018 | 1.2209e+17 |  | 0 | 0 | 286.8285 | 286.8285 | 13.6785 |  | 0.72237 | 11.77 | 0.031082 | 0.022436 | 0.0019099 | 0.061446 | 0.017161 | 0.017161 | 85.9627 | 0.21 | 0.0065273 | 1890 | 0.18469 | -0.088726 | 0.014943 | 4.9053e+13 | 4.9053e+13 |  | 1.0019 | -0.33429 |  | -0.33429 | 1890 | -0.12429 | -0.11145 | -0.14
|  |  | 0.20762 | -0.08 |  | 1900 | 287.07 | 286.95 | 295.67 | 0.10828 | 286.8624 | -0.28762 |  | -21151355050100100 | -41.468 | 1.0097e+17 |  | 242.9473 | -30.2027 | -43.9151 | -6.7562 | -1.0091e+17 | -197.5254 |  | 0.14286 | 0.00035604 | 0.30036 | 1.2206e+17 |  | 0 | 0 | 286.8624 | 286.8624 | 13.7124 |  | 0.7238 | 11.7945 | 0.033833 | 0.024468 | 0.0020788 | 0.061444 | 0.01868 | 0.035841 | 85.9799 | 0.21 | 0.0071049 | 1900 | 0.21047 | -0.10499 | 0.016266 | 5.3919e+13 | 5.3919e+13 |  | 1.004 | -0.30004 |  | -0.30004 | 1900 | -0.090038 | -0.077618 | 0.13
|  |  | -0.19266 | -0.44 |  | 1910 | 286.71 | 286.74 | 299.377 | 0.10798 | 286.9027 | -0.24734 |  | -21099462052437800 | -41.3663 | 1.0102e+17 |  | 242.9785 | -30.1715 | -43.9241 | -6.7576 | -1.0093e+17 | -197.5662 |  | 0.21429 | 0.00053406 | 0.30053 | 1.2203e+17 |  | 0 | 0 | 286.9027 | 286.9027 | 13.7527 |  | 0.72549 | 11.8237 | 0.040277 | 0.029191 | 0.002475 | 0.061449 | 0.022239 | 0.05808 | 85.9985 | 0.21 | 0.0084581 | 1910 | 0.24117 | -0.12436 | 0.019364 | 5.9712e+13 | 5.9712e+13 |  | 1.0065 | -0.25927 |  | -0.25927 | 1910 | -0.049268 | -0.037341 | -0.23
|  |  | -0.088326 | -0.28 |  | 1920 | 286.87 | 286.87 | 304.246 | 0.1076 | 286.9583 | -0.19167 |  | -21032704576962200 | -41.2354 | 1.0109e+17 |  | 243.0187 | -30.1313 | -43.9397 | -6.7599 | -1.0097e+17 | -197.6361 |  | 0.28571 | 0.00071208 | 0.30071 | 1.22e+17 |  | 0 | 0 | 286.9583 | 286.9583 | 13.8083 |  | 0.72784 | 11.8641 | 0.055667 | 0.040458 | 0.0034218 | 0.061468 | 0.030747 | 0.088827 | 86.0208 | 0.21 | 0.01169 | 1920 | 0.28361 | -0.15112 | 0.026763 | 6.7724e+13 | 6.7724e+13 |  | 1.0099 | -0.20292 |  | -0.20292 | 1920 | 0.0070754 | 0.018326 | -0.07
|  |  | 0.010895 | -0.16 |  | 1930 | 286.99 | 286.96 | 306.62 | 0.10741 | 286.9791 | -0.1709 |  | -20999605796922500 | -41.1705 | 1.0112e+17 |  | 243.0385 | -30.1115 | -43.9406 | -6.7601 | -1.0097e+17 | -197.6401 |  | 0.35714 | 0.0008901 | 0.30089 | 1.2197e+17 |  | 0 | 0 | 286.9791 | 286.9791 | 13.8291 |  | 0.72872 | 11.8793 | 0.020778 | 0.015135 | 0.0012757 | 0.061395 | 0.011463 | 0.10029 | 86.0515 | 0.21 | 0.0043634 | 1930 | 0.29943 | -0.16111 | 0.0099895 | 7.0708e+13 | 7.0708e+13 |  | 1.0112 | -0.18189 |  | -0.18189 | 1930 | 0.028115 | 0.039105 | 0.05
|  |  | 0.24848 | 0.13 |  | 1940 | 287.28 | 287.21 | 311.357 | 0.10705 | 287.0315 | -0.11848 |  | -20935956868659100 | -41.0457 | 1.0119e+17 |  | 243.0768 | -30.0732 | -43.9547 | -6.7623 | -1.01e+17 | -197.7039 |  | 0.42857 | 0.0010681 | 0.30107 | 1.2194e+17 |  | 0 | 0 | 287.0315 | 287.0315 | 13.8815 |  | 0.73094 | 11.9175 | 0.052418 | 0.038262 | 0.0032209 | 0.061447 | 0.028942 | 0.12923 | 86.063 | 0.21 | 0.011008 | 1940 | 0.33938 | -0.18631 | 0.025201 | 7.8247e+13 | 7.8247e+13 |  | 1.0145 | -0.12883 |  | -0.12883 | 1940 | 0.081172 | 0.091523 | 0.34
|  |  | -0.059445 | -0.17 |  | 1950 | 286.98 | 287.07 | 312.821 | 0.10694 | 287.0394 | -0.11056 |  | -20915258231746000 | -41.0051 | 1.0121e+17 |  | 243.0892 | -30.0608 | -43.9502 | -6.7616 | -1.0099e+17 | -197.6836 |  | 0.5 | 0.0012461 | 0.30125 | 1.219e+17 |  | 0 | 0 | 287.0394 | 287.0394 | 13.8894 |  | 0.73128 | 11.9233 | 0.0079218 | 0.0057926 | 0.00048606 | 0.061357 | 0.0043675 | 0.1336 | 86.0919 | 0.21 | 0.0016636 | 1950 | 0.34541 | -0.19012 | 0.0038086 | 7.9383e+13 | 7.9383e+13 |  | 1.015 | -0.1208 |  | -0.1208 | 1950 | 0.089202 | 0.099445 | 0.04
|  |  | 0.037881 | -0.03 |  | 1960 | 287.12 | 287.18 | 316.91 | 0.10663 | 287.0821 | -0.067881 |  | -20860997122429600 | -40.8987 | 1.0126e+17 |  | 243.1218 | -30.0282 | -43.9603 | -6.7631 | -1.0101e+17 | -197.729 |  | 0.57143 | 0.0014242 | 0.30142 | 1.2187e+17 |  | 0 | 0 | 287.0821 | 287.0821 | 13.9321 |  | 0.73309 | 11.9546 | 0.042674 | 0.03125 | 0.0026209 | 0.061417 | 0.02355 | 0.15715 | 86.0963 | 0.21 | 0.0089615 | 1960 | 0.37793 | -0.21063 | 0.020516 | 8.5515e+13 | 8.5515e+13 |  | 1.0176 | -0.077601 |  | -0.077601 | 1960 | 0.1324 | 0.14212 | 0.18
|  |  | -0.0049474 | 0.03 |  | 1970 | 287.18 | 287.15 | 325.68 | 0.10598 | 287.1849 | 0.034947 |  | -20748605899888300 | -40.6784 | 1.0137e+17 |  | 243.1892 | -29.9608 | -43.9957 | -6.7686 | -1.0109e+17 | -197.8882 |  | 0.64286 | 0.0016022 | 0.3016 | 1.2184e+17 |  | 0 | 0 | 287.1849 | 287.1849 | 14.0349 |  | 0.73747 | 12.0302 | 0.10283 | 0.075619 | 0.0063256 | 0.061515 | 0.056839 | 0.21399 | 86.1198 | 0.21 | 0.021594 | 1970 | 0.45636 | -0.26007 | 0.049437 | 100336609647292 | 100336609647292 |  | 1.0241 | 0.026471 |  | 0.026471 | 1970 | 0.23647 | 0.24495 | 0.24
|  |  | -0.1087 | -0.01 |  | 1975 | 287.14 | 287.17 | 331.12 | 0.10559 | 287.2487 | 0.098703 |  | -20680462024303000 | -40.5448 | 1.0144e+17 |  | 243.2301 | -29.9199 | -44.0186 | -6.7721 | -1.0115e+17 | -197.9912 |  | 0.67857 | 0.0016912 | 0.30169 | 1.2183e+17 |  | 0 | 0 | 287.2487 | 287.2487 | 14.0987 |  | 0.74019 | 12.0773 | 0.063756 | 0.047112 | 0.0039161 | 0.061424 | 0.035189 | 0.24918 | 86.1767 | 0.21 | 0.013389 | 1975 | 0.50494 | -0.29072 | 0.030652 | 109499685045501 | 109499685045501 |  | 1.0281 | 0.090996 |  | 0.090996 | 1975 | 0.301 | 0.3087 | 0.2
|  |  | 0.07112 | 0.26 |  | 1980 | 287.41 | 287.35 | 338.76 | 0.10505 | 287.3389 | 0.18888 |  | -20586752473129500 | -40.3611 | 1.0154e+17 |  | 243.2862 | -29.8638 | -44.0527 | -6.7773 | -1.0123e+17 | -198.1443 |  | 0.71429 | 0.0017802 | 0.30178 | 1.2181e+17 |  | 0 | 0 | 287.3389 | 287.3389 | 14.1889 |  | 0.74406 | 12.1442 | 0.090177 | 0.066933 | 0.005542 | 0.061457 | 0.049798 | 0.29898 | 86.2119 | 0.21 | 0.018937 | 1980 | 0.57367 | -0.33408 | 0.043354 | 122473826277418 | 122473826277418 |  | 1.0338 | 0.18226 |  | 0.18226 | 1980 | 0.39226 | 0.39888 | 0.47
|  |  | -0.15648 | 0.12 |  | 1985 | 287.27 | 287.37 | 346.35 | 0.10452 | 287.4265 | 0.27648 |  | -20495502352535900 | -40.1822 | 1.0163e+17 |  | 243.3409 | -29.8091 | -44.0856 | -6.7824 | -1.013e+17 | -198.2925 |  | 0.75 | 0.0018692 | 0.30187 | 1.218e+17 |  | 0 | 0 | 287.4265 | 287.4265 | 14.2765 |  | 0.74783 | 12.2096 | 0.087596 | 0.065351 | 0.0053813 | 0.061433 | 0.048354 | 0.34733 | 86.2617 | 0.21 | 0.018395 | 1985 | 0.64042 | -0.37619 | 0.042113 | 135066813205121 | 135066813205121 |  | 1.0393 | 0.27091 |  | 0.27091 | 1985 | 0.48091 | 0.48648 | 0.33
|  |  | 0.081698 | 0.45 |  | 1990 | 287.6 | 287.48 | 354.45 | 0.10397 | 287.5183 | 0.3683 |  | -20400122361598400 | -39.9952 | 1.0172e+17 |  | 243.3979 | -29.7521 | -44.1204 | -6.7877 | -1.0138e+17 | -198.4488 |  | 0.78571 | 0.0019582 | 0.30196 | 1.2178e+17 |  | 0 | 0 | 287.5183 | 287.5183 | 14.3683 |  | 0.7518 | 12.2785 | 0.091827 | 0.068863 | 0.0056401 | 0.061421 | 0.05068 | 0.39801 | 86.31 | 0.21 | 0.019284 | 1990 | 0.71038 | -0.42034 | 0.044147 | 148263050436920 | 148263050436920 |  | 1.0452 | 0.36385 |  | 0.36385 | 1990 | 0.57385 | 0.5783 | 0.66
|  |  | 0.010424 | 0.45 |  | 1995 | 287.6 | 287.52 | 360.97 | 0.10354 | 287.5896 | 0.43958 |  | -20324599027716000 | -39.8471 | 1.018e+17 |  | 243.4431 | -29.7069 | -44.1465 | -6.7918 | -1.0144e+17 | -198.5662 |  | 0.82143 | 0.0020472 | 0.30205 | 1.2177e+17 |  | 0 | 0 | 287.5896 | 287.5896 | 14.4396 |  | 0.75489 | 12.3322 | 0.071274 | 0.053702 | 0.0043737 | 0.061364 | 0.0393 | 0.43731 | 86.3607 | 0.21 | 0.014968 | 1995 | 0.76465 | -0.4546 | 0.034266 | 158487111930080 | 158487111930080 |  | 1.0498 | 0.43599 |  | 0.43599 | 1995 | 0.64599 | 0.64958 | 0.66
|  |  | -0.13516 | 0.4 |  | 2000 | 287.55 | 287.65 | 369.71 | 0.10297 | 287.6852 | 0.53516 |  | -20225511486022300 | -39.6529 | 1.019e+17 |  | 243.5023 | -29.6477 | -44.1828 | -6.7974 | -1.0152e+17 | -198.7298 |  | 0.85714 | 0.0021362 | 0.30214 | 1.2175e+17 |  | 0 | 0 | 287.6852 | 287.6852 | 14.5352 |  | 0.75905 | 12.4045 | 0.095583 | 0.072364 | 0.0058679 | 0.061391 | 0.052727 | 0.49004 | 86.4 | 0.21 | 0.020072 | 2000 | 0.83745 | -0.50056 | 0.045953 | 172209953287743 | 172209953287743 |  | 1.0559 | 0.53273 |  | 0.53273 | 2000 | 0.74273 | 0.74516 | 0.61
|  |  | 0.034254 | 0.68 |  | 2005 | 287.83 | 287.77 | 379.98 | 0.10232 | 287.7957 | 0.64575 |  | -20111846657381500 | -39.43 | 1.0201e+17 |  | 243.5702 | -29.5798 | -44.2255 | -6.8039 | -1.0162e+17 | -198.9219 |  | 0.89286 | 0.0022253 | 0.30223 | 1.2173e+17 |  | 0 | 0 | 287.7957 | 287.7957 | 14.6457 |  | 0.76388 | 12.4887 | 0.11059 | 0.08422 | 0.0067895 | 0.061395 | 0.061007 | 0.55104 | 86.461 | 0.21 | 0.023223 | 2005 | 0.92168 | -0.55372 | 0.053166 | 188088977859771 | 188088977859771 |  | 1.0631 | 0.64465 |  | 0.64465 | 2005 | 0.85465 | 0.85575 | 0.89
|  |  | -0.031835 | 0.72 |  | 2010 | 287.87 | 287.8 | 390.1 | 0.10169 | 287.9018 | 0.75183 |  | -20002485892230600 | -39.2156 | 1.0212e+17 |  | 243.6355 | -29.5145 | -44.2664 | -6.8102 | -1.0172e+17 | -199.1056 |  | 0.92857 | 0.0023143 | 0.30231 | 1.2172e+17 |  | 0 | 0 | 287.9018 | 287.9018 | 14.7518 |  | 0.76854 | 12.57 | 0.10609 | 0.081299 | 0.0065098 | 0.061361 | 0.058494 | 0.60954 | 86.5195 | 0.21 | 0.022279 | 2010 | 1.0025 | -0.60473 | 0.051004 | 203305779261528 | 203305779261528 |  | 1.07 | 0.75203 |  | 0.75203 | 2010 | 0.96203 | 0.96183 | 0.93
|  |  | 0.036274 | 0.9 |  | 2015 | 288.05 | 287.98 | 401.01 | 0.10104 | 288.0137 | 0.86373 |  | -19887447349096400 | -38.9901 | 1.0223e+17 |  | 243.704 | -29.446 | -44.3097 | -6.8169 | -1.0182e+17 | -199.3003 |  | 0.96429 | 0.0024033 | 0.3024 | 1.217e+17 |  | 0 | 0 | 288.0137 | 288.0137 | 14.8637 |  | 0.77348 | 12.6563 | 0.11189 | 0.086282 | 0.0068641 | 0.061346 | 0.061678 | 0.67122 | 86.5812 | 0.21 | 0.023497 | 2015 | 1.0876 | -0.65852 | 0.053794 | 219347046128492 | 219347046128492 |  | 1.0774 | 0.86528 |  | 0.86528 | 2015 | 1.0753 | 1.0737 | 1.11
|  |  | 0.023186 | 1.02 |  | 2020 | 288.17 | 288.16 | 414.24 | 0.10027 | 288.1468 | 0.99681 |  | -19751784872488200 | -38.7241 | 1.0237e+17 |  | 243.7849 | -29.3651 | -44.362 | -6.8249 | -1.0194e+17 | -199.5355 |  | 1 | 0.0024923 | 0.30249 | 1.2169e+17 |  | 0 | 0 | 288.1468 | 288.1468 | 14.9968 |  | 0.77938 | 12.7597 | 0.13309 | 0.10335 | 0.0081658 | 0.061356 | 0.073375 | 0.74459 | 86.6546 | 0.21 | 0.027949 | 2020 | 1.189 | -0.72251 | 0.063985 | 238433319586419 | 238433319586419 |  | 1.0862 | 0.99999 |  | 0.99999 | 2020 | 1.21 | 1.2068 | 1.23
|  |  |  | 2.6543 | *2 | 2077.3438 | Equivalent 2 X CO2 alone |  | 597.5 | 0.091562 | 290.0295 | 2.8795 |  | -18201453383595500 | -35.6846 | 1.0392e+17 |  | 244.7026 | -28.4474 | -45.3268 | -6.9734 | -1.0415e+17 | -203.8754 |  | 0.7168 | -0.0013297 | 0.29867 | 1.2235e+17 |  | 0 | 0 | 290.0295 | 290.0295 | 16.8795 |  | 0.86645 | 14.3081 | 1.8827 | 1.5485 | 0.12136 | 0.064459 | 1.0905 | 1.835 | 87.745 | 0.21 | 0.39536 | 2077.3438 | 2.6748 | -1.6276 | 0.90513 | 535261406659700 | 535261406659700 |  | 1.218 | 2.7568 |  | 2.7568 | 2077.3438 | 2.9668 | 3.0895 | 2.8643
670ppm, 3.2 °C Predicted anomaly for 2100 >> |  |  |  | 3.3 | *1 | 2100 | 290.65 | 290.65 | 670 | 0.088841 | 290.6462 | 3.4962 |  | -17710580468021800 | -34.7222 | 1.0441e+17 |  | 244.9911 | -28.1589 | -45.6551 | -7.0239 | -1.0491e+17 | -205.352 |  | 1 | -0.0028398 | 0.29716 | 1.2262e+17 |  | 0 | 0 | 290.6462 | 290.6462 | 17.4962 |  | 0.89642 | 14.8518 | 0.61673 | 0.54364 | 0.037995 | 0.061608 | 0.34141 | 2.1765 | 88.0864 | 0.21 | 0.12951 | 2100 | 3.1457 | -1.9241 | 0.2965 | 624419089963079 | 624419089963079 |  | 1.2642 | 3.3224 |  | 3.3224 | 2100 | 3.5324 | 3.7062 | 3.51
Token value for feedback and trend only >> |  |  |  | 4.3155 | *2 | 2141.25 |  |  | 802 | 0.084568 | 291.4655 | 4.3155 |  | -16907438064567400 | -33.1476 | 1.0521e+17 |  | 245.4609 | -27.6891 | -46.0046 | -7.0776 | -1.0571e+17 | -206.9241 |  | 1 | -0.0028398 | 0.29716 | 1.2262e+17 |  | 0 | 0 | 291.4655 | 291.4655 | 18.3155 |  | 0.93733 | 15.603 | 0.81929 | 0.7512 | 0.05058 | 0.061736 | 0.45449 | 2.6309 | 88.5409 | 0.21 | 0.17205 | 2141.25 | 3.7722 | -2.318 | 0.39389 | 743342121966312 | 743342121966312 |  | 1.3282 | 4.1328 |  | 4.1328 | 2141.25 | 4.3428 | 4.5255
[6 empty] | *1 National Plans Prediction | [16 empty] | -2.0621 |  | Always linear |  | Solar Forcing and Feedback Review | [20 empty] | local info. |  |  |  | Feedback --- | on
[6 empty] | *2 ----------- | 3.2 | ppm/yr used for date calc. | [14 empty] | -2.0687 |  |  |  | Solar Forcing | -0.85245 | W / m2 @2020 | [18 empty] | W.V. | W/m² |  |  | status indicator
[6 empty] | Shaded for 2 X CO2 equivalent transition values | [20 empty] | Solar F/Back | -0.85518 | W / m2 / K @2020 |  |  |  |  | Background Info | [6 empty] | Estimated Vaiation of km with conditions | [6 empty] | Feedback | 1.5871
[34 empty] | Sea surface - air temperature Difference | [5 empty] | 2005 | 2019 | 2086 |  | 2100 | 2140 |  |  | 2015 To | 2077.3438
[23 empty] | Aerosol and Albedo Calculation constants | [10 empty] | 0.82 | C | 1995 to 2011 TOA project |  |  | Ts | 287.7957 | 288.1468 | 290.0295 |  | 290.6462 | 291.4655
Data for Iteration list | [5 empty] | Estimates of rate of change of CO2 ppm | [27 empty] | source |  |  |  |  | Tw | 288.6157 | 288.9668 | 290.8495 |  | 291.4662 | 292.2855
[6 empty] | 255.76 | 414.24 | 670 | [16 empty] | list Box |  |  | list box |  | List Box |  |  |  | Bobtisdale.wordpress.com |  |  |  |  | Winflux | 39.43 | 38.7241 | 35.6846 |  | 34.7222 | 33.1476 | from winflux
On | [5 empty] | 80 | 2020 | 2100 | [16 empty] | Historic Assessment |  |  | Aerosol |  | Surface Albedo | [8 empty] | FLH | 86.461 | 86.6546 | 87.745 |  | 88.0864 | 88.5409 | from FLH above
Reset | [5 empty] | 3.197 | ppm /yr rate | [17 empty] | Linear |  |  | on |  | on
287.77 | [24 empty] | CO2 |  |  | off |  | off | [8 empty] | 4*Ts3/Tw4 | 0.013741 | 0.013725 | 0.013637 |  | 0.013608 | 0.01357
[39 empty] | Winflux/Flh | 0.45604 | 0.44688 | 0.40669 |  | 0.39418 | 0.37438
[25 empty] | Historic |  |  | Linear Prediction | [10 empty] | (Dm/m)/DTs | 0.061 | 0.061 | 0.061 |  | 0.061 | 0.061
[25 empty] | Date 1 to date 2 |  |  | Date 2 to 3 | [10 empty] | km | 0.10273 | 0.10055 | 0.090916 |  | 0.087937 | 0.083286
Atmospjheric Feedback |  |  | Aerosol | [21 empty] | range | 140 |  | Range
|  |  | Plot |  |  | Model Performance Analysis | [18 empty] | albedo Adj. | 0.0024923 |  | Albedo Adj. |  | -0.005332 | [8 empty] | Feedback | 8.8824 | 8.7129 | 7.9775 |  | 7.746 | 7.3742
off |  |  | on | [21 empty] | offset | 0 |  | Offset |  | 0.0024923
on |  |  | off |  |  | Variabiability Encompassed by Model |  |  | 93.0649 | % | [14 empty] | Co-efficients calculated in "Aerosols and Albedo" Tab | [13 empty] | This can be used in row au for a revised model
[6 empty] | Regression Calc Model versus Actual Anomally 1890 - 2020 | [32 empty] | mean km |  | 0.095732 | 0.089427 |  | 0.085611
Other Feedback | [5 empty] | Use carefully as constant will change and r2 may become missleading | [32 empty] | mean FLH |  | 87.1998 | 87.9157 |  | 88.3137
off | [6 empty] | Multiplier | Constant | [30 empty] | Mean Feedback |  | 8.3478 | 7.862 |  | 7.5606
on | [5 empty] | Coefficients | 0.99015 | -0.00042025 | [30 empty] | subsitute $c$20 in cell |  | AU73 | AU74 |  | AU75
[6 empty] | Std. Error > | 0.065555 | 0.029334 | of above coefficients
[6 empty] | r2 | 0.93065 | 0.11523 | std. Error of estimate | [29 empty] | Change in Fedback over model range 2019 - 2100
[6 empty] | F test | 228.1315 | 17 | degrees of freedom | [29 empty] | Vapour Density Feedback |  |  | Variation |  | -11.1%
CO2 forcing Calc. | [8 empty] | excludes 1880 | [29 empty] | Mean Feedback Estimate |  |  | mean km |  | 0.094242
Retained for possible future use | [38 empty] | 2019 to 2100 |  |  | Mean FLH |  | 87.3705 | W/m²
Exponent |  | 1 | [36 empty] | 2019 to 2100 |  |  | Mean F/back |  | 8.234 | W/m²
Log Base | ln | 1
Deep Ocean Storage
| on | 1
| off | 0
Regression of measured anomaly against CO2 level
date |  |  | CO2 | Fitted calc |  |  |  | Regression Calc.
1880 |  |  | 289.47 | -0.32932 |  |  |  |  | Multiplyer | Const.
1890 |  |  | 292.458 | -0.29767 |  |  |  |  | 0.01059 | -3.3949
1900 |  |  | 295.68 | -0.26355 |  |  |  | Std. Error (co-eff) | 0.00071414 | 0.24213
1910 |  |  | 299.377 | -0.2244 |  |  |  | r2 | 0.92434 | 0.11906 | std. Error Est.
1920 |  |  | 304.246 | -0.17284 |  |  |  | F test | 219.913 | 18 | deg. Freedom
1930 |  |  | 306.62 | -0.14769
1940 |  |  | 311.357 | -0.097528 |  |  |  | To define result area press F2 folllowed by
1950 |  |  | 312.821 | -0.082024 |  |  |  | Ctrl Shift Enter
1960 |  |  | 316.91 | -0.03872
1970 |  |  | 325.68 | 0.054157
1975 |  |  | 331.12 | 0.11177
1980 |  |  | 338.76 | 0.19268
1985 |  |  | 346.35 | 0.27306 |  |  | Multiplier and constant Used for graph of CO2 and anomaly
1990 |  |  | 354.45 | 0.35884
1995 |  |  | 360.97 | 0.42789
2000 |  |  | 369.71 | 0.52045
2005 |  |  | 379.98 | 0.62921
2010 |  |  | 388.717 | 0.72174
2015 |  |  | 401.01 | 0.85192
2020 |  |  | 414.24 | 0.99203
1891.5878 |  |  | 611.5 | 3.0811 | not included in regression
2100 |  |  | 670 | 3.7006 | not included in regression
Radiative change due to enhanced atmospheric capture (due to evaporative feedback)
[6 empty] | Base line | After Evaporative Fedback
[6 empty] | W/m2 | Δm/m
Atmosphere |  |  | Absorbed by Atmosphere |  |  | 77.1 | 0.15 | 88.665
|  |  | Change in atmospheic Absorb |  |  |  |  | 11.565
Surface |  |  | Absorbed by Surface |  |  | 163.3
|  |  | Change in Absorbed by surface |  |  |  |  | -11.565
|  |  | Proportional Change |  |  |  |  | -0.070821
Atmospheric Window | [5 empty] | 40
|  |  | proportion of Surface heat |  |  | 0.24495
|  |  | change as a proportion |  |  |  |  | -0.017347
|  |  | Change in Window Radiation |  |  |  |  | -0.69389
Initiating Temperature Change | [6 empty] | 2.29 | (°C)
|  |  | Effective Feedback |  |  |  | 0.30301 | W / m2 / °C
Reduces window power - heats earth
With Reference to 'Earth's Energy Budget' NASA

## Aerosols and Albedo
Aerosol and Surface albedo Effect in terms of cooling
Make amendments only on the Auto Chart Tab
List Box Contents
[8 empty] | List Box Data Aerosols |  |  | Aerosols and Suface Albedo |  | Surface Albedo
[8 empty] | Enable Aerosols |  |  | Historic Assessment
[8 empty] | On |  |  | Linear |  | On
[8 empty] | Off |  |  | CO2 |  | Off
[8 empty] | Status | on
Calculation of scaling for Aeroslo and Surface Albedo Trends in terms of overall albedo adjustment
[8 empty] | solar constant |  | 1366 | W/m2
[8 empty] | Albedo |  | 0.3 |  |  | aerosols
[8 empty] | Transmission |  | 0.7
[8 empty] | incident power |  | 956.2 | W/m2
[8 empty] | spread over half the globe |  | 239.05 | W/m2
[13 empty] | Scaling Matrix |  | Allbedo scale
Control Box Content on 'Auto Chart" Tab repeated here | [8 empty] | Year | Elapsed Yrs | Man Made Forcing |  |  |  | offset
The aerosol Effect is cooling and shown positive here | [10 empty] | W/m2 |  | Date Range | offset
Aerosol Effect |  |  | on |  | Value |  |  | Date 1 | 1880 | 0 | 0 |  |  | W/m2
Effect from | 1880 | to | 2020 |  |  |  |  | Date 2 | 2020 | 140 | 0.85111 |  | Date 1 to 2 | 0 | 0
Rises from | 0 | to | 1.2 | W/m2 | 0.85111 |  |  | Date 3 | 2100 | 80 | -0.96978 |  | Date2 to 3 | 0.85111 | 0.0024923
Effect from | 2020 | to | 2100
Falls From | 0.85111 | to | 0.25 | W/m2 | -0.96978 |  |  | Surface Flux |  | 239.05 | W/m2 |  | Surface Flux |  | 239.05 | W/m2
[8 empty] | forcing change |  | 0.85111 | W/m2 |  | forcing change |  | -0.96978 | W/m2
The Albedo Effect is warming and shown negative here | [7 empty] | New Surface flux |  | 238.1989 | W/m2 |  | New Surface flux |  | 240.0198 | W/m2
Surface albedo Feedback |  |  | on | <<List Box | Value |  |  | Relate to incident power |  | 952.7955 | W/m2 |  | Relate to incident power |  | 960.0791 | W/m2
Effect From | 1880 | to | 2020 |  |  |  |  | Revise Transmission |  | 0.69751 |  |  | Revise Transmission |  | 0.70284
Rises from | 0 | to | -0.34889 | W/m2 | -0.34889 |  |  | Revise albedo |  | 0.30249 |  |  | Revise albedo |  | 0.29716
Effect from | 2020 | to | 2100 |  |  |  |  | adjustment in albedo |  | 0.0024923 |  |  | adjustment in albedo |  | -0.0028398
From | -0.34889 | to | -1.2198 | W/m2 | -1.2198 |  |  | allow for Date 1 forcing |  | 0.0024923 |  |  | Allow for date 2 forcing |  | -0.005332
Trial and testing Area
Calculate albedo adjustment
Historical Assessment
|  |  |  | Auto Chart Dates |  |  |  | Auto Chart CO2 |  | Linear or Co2 related
|  |  |  | Trial |  |  |  | Trial |  | Linear | <List box
|  |  |  | Date |  |  |  | CO2 |  |  |  | Work The calculation backwards
[8 empty] | ppm |  | Linear |  | Albedo | Flux | Forcing
w/m2
|  |  |  | 1880 |  |  |  | 289.47 |  | 0 | 0 | 0.3 | 239.05 | 0
|  |  |  | 1890 |  |  |  | 292.458 |  | 0.071429 | 0.00017802 | 0.30018 | 238.9892 | -0.060794
|  |  |  | 1900 |  |  |  | 295.68 |  | 0.14286 | 0.00035604 | 0.30036 | 238.9284 | -0.12159
|  |  |  | 1910 |  |  |  | 299.377 |  | 0.21429 | 0.00053406 | 0.30053 | 238.8676 | -0.18238
|  |  |  | 1920 |  |  |  | 304.246 |  | 0.28571 | 0.00071208 | 0.30071 | 238.8068 | -0.24318
|  |  |  | 1930 |  |  |  | 306.62 |  | 0.35714 | 0.0008901 | 0.30089 | 238.746 | -0.30397
|  |  |  | 1940 |  |  |  | 311.357 |  | 0.42857 | 0.0010681 | 0.30107 | 238.6852 | -0.36476
|  |  |  | 1950 |  |  |  | 312.821 |  | 0.5 | 0.0012461 | 0.30125 | 238.6244 | -0.42556
|  |  |  | 1960 |  |  |  | 316.91 |  | 0.57143 | 0.0014242 | 0.30142 | 238.5636 | -0.48635
|  |  |  | 1970 |  |  |  | 325.68 |  | 0.64286 | 0.0016022 | 0.3016 | 238.5029 | -0.54715
|  |  |  | 1975 |  |  |  | 331.12 |  | 0.67857 | 0.0016912 | 0.30169 | 238.4725 | -0.57754
|  |  |  | 1980 |  |  |  | 338.76 |  | 0.71429 | 0.0017802 | 0.30178 | 238.4421 | -0.60794
|  |  |  | 1985 |  |  |  | 346.35 |  | 0.75 | 0.0018692 | 0.30187 | 238.4117 | -0.63834
|  |  |  | 1990 |  |  |  | 354.45 |  | 0.78571 | 0.0019582 | 0.30196 | 238.3813 | -0.66873
|  |  |  | 1995 |  |  |  | 360.97 |  | 0.82143 | 0.0020472 | 0.30205 | 238.3509 | -0.69913
|  |  |  | 2000 |  |  |  | 369.71 |  | 0.85714 | 0.0021362 | 0.30214 | 238.3205 | -0.72953
|  |  |  | 2005 |  |  |  | 379.98 |  | 0.89286 | 0.0022253 | 0.30223 | 238.2901 | -0.75992
|  |  |  | 2010 |  |  |  | 388.717 |  | 0.92857 | 0.0023143 | 0.30231 | 238.2597 | -0.79032
|  |  |  | 2015 |  |  |  | 401.01 |  | 0.96429 | 0.0024033 | 0.3024 | 238.2293 | -0.82072
|  |  |  | 2020 |  |  |  | 414.24 |  | 1 | 0.0024923 | 0.30249 | 238.1989 | -0.85111
|  |  |  | 2087 |  |  |  | 611.5 |  | 0.8375 | -0.0019733 | 0.29803 | 239.7239 | 0.67388
| National Plans Prediction |  |  | 2100 |  |  |  | 670 |  | 1 | -0.0028398 | 0.29716 | 240.0198 | 0.96978
|  |  |  | 2140.3125 |  |  |  | 799 |  | 1 | -0.0028398 | 0.29716 | 240.0198 | 0.96978
|  |  |  | Shaded for 2 X CO2 equivalent transition values | [5 empty] | Always linear
Estimates of rate of change of CO2 ppm
|  |  |  | 255.76 |  | 414.24 | 670
|  |  |  | 80 |  | 2020 | 2100
|  |  |  | 3.197 |  | ppm /yr rate
|  |  |  | 3.2 | ppm/yr used for date calc.

## Ocean and Imbalance
Ocean Heat Imbalance Calculations
There are two steps in formulating this relationship:
| ( 1 ) | Forcing =Ki (Gsat - Tref) - Asimple heat transfer calc.
| ( 2 ) | This is valid as long as Tref remains constant
Over time the Ocean deeps will warm and to use (1) above -
- an estimation of the response time of the ocean deeps is needed
[15 empty] | years | storage
( 1 ) | This eanbles the heat transfer Co-efficients, Tref and K to be evaluated | [7 empty] | ( 2 ) | Estimates of Deep Ocean Time Constant
| Adjust Tref such that Kth is the same for 1880 and 2018 | [9 empty] | Mixed Layer | abyssal | Tc ratio |  | 100 | 0.015149
| Alternatively Insert Calculated Tref | [8 empty] | Thermal Mass (J/K) | 3.0419e+23 | 5.3203e+24 | 17.4898 |  | 200 | 0.030068
[5 empty] | Tref ( °C) |  | Ki (Wm-2K-1) |  |  | Time Constant (yrs) | 4.6 | 80.4533 | years |  | 300 | 0.044762
| Calculated Tref: |  | 13.494 | Deg C | 13.494 | °C | 0.48077 | [7 empty] | 400 | 0.059233
[5 empty] | 286.644 | K |  |  |  | Adjustment for Power Flux |  |  |  |  | 500 | 0.073484
| date | imbalance |  | GSAT | TRef | ΔT |  |  |  | Ocean heating | Mixed Layer | Depths | Ratio |  | 600 | 0.08752
|  | W/m2 |  | Deg C | Deg C | Deg C |  |  |  | Power Flux (W/m-2) | 57 | 0.7 | 81.4286 |  | 700 | 0.10134
|  |  |  | smoothed | [10 empty] | 800 | 0.11496
| 1880 | 0.2 | Wm-2K-1 | 13.91 | 13.494 | 0.416 | 0.48077 |  |  | Modified TC (Abyssal) |  | 6551.1938 | years |  | 900 | 0.12836
| 2018 | 0.7 | Wm-2K-1 | 14.95 | 13.494 | 1.456 | 0.48077 |  |  | Tc = Time Constant |  |  |  |  | 1000 | 0.14157
| calculate future conditions | [8 empty] | Mixed Layer depth assumed 200m |  |  |  |  | 1500 | 0.20465
| 2100 | 1.9452 | W/m2 | 17.54 | 13.494 | 4.046 | 0.48077 |  |  | The above suggests that use of equation (1) is valid for |  |  | 200 | years | 2000 | 0.2631
|  | Result |  | Trial | [5 empty] | As heat storage changes by |  | 3.007% | of final value |  | 2500 | 0.31725
[10 empty] | suggesting a change in Tref of |  | 0.043778 | Deg C |  | 3000 | 0.36742
| Suggesting that |  | 13.494 | Deg C | represents a point in time where, | [9 empty] | 3500 | 0.4139
| prior to 1850, the imbalance was zero (GSAT is Global Surface Air Temperature) | [8 empty] | see adjacent step response |  |  |  |  | 4000 | 0.45697
[15 empty] | 4500 | 0.49688
[15 empty] | 5000 | 0.53385
Tref
|  | Tref calc | cross check
|  | w1 | 0.2 | w/m2 | k2 | (w2/w1) -1 | 2.5
|  | w2 | 0.7 | w/m2 | k1 | w2/w1 | 3.5
|  | Ts1 | 13.91 |  |  |  | calc | 13.6475
|  | Ts2 | 14.95 |  |  |  | calc | 14.9968
|  | Ts1 k1 | 48.685
|  | -ts2 | 33.735 |  | 13.494
|  | k1 |  |  | 0.416 | 0.48077
|  | k2 |  |  | 1.456 | 0.48077

## Surface areas
Albedo
0.306 | NASA Earth Fact Sheet
Earth Surface Radius
6371 | km NASSA fact Sheet
6371000 | m
Used to calculate total power received from sun
Earth Radius | 6376 | km | NASA Earth Fact Sheet plus half troposphere
Solar Capture Area | 127716347.3852 | sq km | The cross section of the earth facing the sun
Solar_Capture_Area | 127716347385224 | sq m
Used to calculate Surface heat loss
Total Surface area | 510064471.9098 | sq km
Surface area | 510064471909788 | sq m
Radiative Surface area | 510064471909788 | sq m
Stefan's constant | 5.67e-08 | Watts/m²/K⁴
Radiative Constant | 28920655.5573 | W/K4
Used to Calculate Atmospheric heat Transport
Approx. Troposphere Radiative Height | 6.9 | km
Earth Radius | 6371 | km
Mean Troposphere Radius | 6377.9 | km
Mean Surface area | 511169894.2662 | Sq km
| 511169894266215 | Sq m
Stefan's constant | 5.67e-08 | W/K^4/m2
Radiative Constant | 28983333.0049 | W/K4

## Thermal Masses
Atmospheric Window - Thermal Mass and time scaling
(A) | Thermal Mass of mixed surface layer of Oceans | [5 empty] | Thermal Mass of Ocean Depths
| Earths Radius | 6371 | km |  |  |  | Earths Radius | 6371 | km
| Surface mixed layer depth | 200 | m | (200m is the value used in the model) |  |  | Surface mixed layer depth | 3700 | m | NOAA
| Lower Depth radius | 6370.8 | km | Volume | 102009605.8376 | cu km | Lower Depth radius | 6367.3 | km | Volume | 1886141138.9314 | cu km
|  |  |  | Volume | 1.0201e+17 | cu m |  |  |  | Volume | 1.8861e+18 | cu m
| Proportion Earth'sSurface | 0.71 |  |  |  |  | Proportion Earth'sSurface | 0.71
| Density | 1000 | kg/m3 |  |  |  | Density | 1000 | kg/m3
| Mass of water in mixed layer | 7.2427e+19 | kg |  |  |  | Mass of water in Ocean Depths | 1.2667e+21 | kg | Excludes mixed layer
| Specific heat | 4200 | J/kg/K |  |  |  | Specific heat | 4200 | J/kg/K
| Thermal Mass Ocean Mixed Layer | 3.0419e+23 | J/K | Ocean Mixed Layer |  |  | Thermal Mass Ocean Abyssal Depths | 5.3203e+24 | J/K
[7 empty] | Mass Ratio of Abyssal Depths to Mixed Layer |  | 17.4898
(B) | Thermal mass of land surface
| Earths Radius | 6371 | km
| Effective thermal Depth of land | 1.7 | m | (amount heated by sun)
| Lower Depth radius | 6370.9983 | km | Volume | 867108.6383 | cu km
|  |  |  | Volume | 867108638318626 | cu m
| Proportion Earths surface | 0.29
| Density of Earth surface layer(soil) | 1600 | kg/m3 | (note basalt is 2700 kg/m)
| Mass of Earth surface layer | 4.0234e+17 | kg
| Sp heat (soil) | 840 | J/Kg/K | (note average rock about 2000 J/kg/K)
| Thermal Mass Land Surface | 3.3796e+20 | J/K | 900.0734 | times less than ocean mixed layer
( C ) | Thermal mass of the troposphere
| Earths Radius | 6371 | km
| Troposphere height | 10000 | m | (amount heated by sun)
| Lower Depth radius | 6361 | km | Volume | 5092638571.5983 | cu km
|  |  |  | Volume | 5.0926e+18 | cu m
| Proportion Earths surface | 1
| Density of air | 0.8 | kg/m3 |  | mean over troposphere
| Mass of air | 4.0741e+18 | kg |  | 5.15e+18 | entire atmos.
| Sp heat dry air | 1000 | J/Kg/K
| Thermal Mass Troposphere | 4.0741e+21 | J/K | 74.6648 | times less than oceans
| Sp heat of water vapour | 1820 | J/kg/K but at say 100%rh only 2% of air is water vapour
(D) | Total Thermal mass of all systems | 3.086e+23 | J/K | Mixed Layer, Land Surface and Troposphere
| 1 / Thermal mass is | 3.2404e-24 | K/J
| One Year | 31536000 | seconds |  |  |  | Scaling for Ocean top 200m
| Overall Time scaling | 1.0219e-16 | K / W | used in dynamic models |  |  | Ocean_Tscale | 1.0219e-16 | K / W
Thermal Mass of Ocean Abyssal Depths
| Thermal Mass from above | 5.3203e+24 | J/K | 17.2398 | Greater than Total Mass (D)
| 1/Thermal Mass is | 1.8796e-25 | K/J
Time Scaling of Abyssal Depths
| One Year | 31536000 | seconds
| Overall Time scaling | 5.9275e-18 | K / W | if used in Dynamic Models
Thermal Mass of land compared to Abyssal Depths
| Thermal Mass from above | 3.3796e+20 | J/K | 6.3524e-05 | Less than Abyssal Depths |  | time constant of the order | 0.41616 | years
| 1/Thermal Mass is | 2.9589e-21 | K/J |  |  |  | Scaled via Ocean and Imbalance Tab | 4.9939 | months
Time Scaling of Abyssal Depths
| One Year | 31536000 | seconds
| Overall Time scaling | 9.3312e-14 | K / W | if used in Dynamic Models
NOAA - National Oceanic and Atmospheric Admin. Service))

## Forceing
Forcing Estimation
Do Not Enter Data on this Sheet
Forcing Calculation
| ß |  | Ts | Δß | Forcing | Thermal Radiative Forcing | Solar Radiative Forcing
| CO2 (ppm) | Window Factor | (K) |  | (W/m2) | Watts/m² | Watts/m²
Fixed Reference Level 1750 CO2 | 277.15 | 0.10982 | 286.76 | -0.0095492 | -3.6612 | -3.6612 | 0
Global Warming Level (ppm) | 414.24 | 0.10027 | 288.1028 | 0.0095492 | 3.7302 | <<< Reverse Calculation
Solar Power Received Reference Level
| Solar Input | Albedo adjustment | Earth/ atmos Cross Section | Power Received
| W/m2 |  | m2 | W | W/m2
| 1366 | 0.3 | 127716347385224 | 1.2212e+17 | 239.05
CO2 absorption Factors used in Warming Sheet
(Values come from CO2 and window tab)
| CO2 absorption Contribution |  | 2.6654 | %
| Exponent to (C/Co) |  | 1
| Reference CO₂ Level |  | 292.46 | ppm
All WMGHG 1890 Reference

## NASA GIS & CO2
Table Updated 3 Sept 2021
CO2 intiatially IAC Switzerland until 1958 then from NOAA-ESRL
The temperature dataset was reloaded from NASA GISS 3 September 2021
|  | NASA GIS | NASA GIS |  | See Note above
| Year | Annual Mean | Smoothed |  | CO2
| 1750 | -0.39 |  |  | 277.15 | ppm | Include for completeness
| 1880 | -0.16 | -0.09 | °C | 289.47 | ppm | CO2 1880 to 1958 from IAC Switzerland
| 1881 | -0.08 | -0.12 | °C | 289.737 | ppm | Also University of Melbourne Reference set for models
| 1882 | -0.1 | -0.16 | °C | 290.019 | ppm |  | Base Line
| 1883 | -0.17 | -0.2 | °C | 290.263 | ppm |  | 1880 to 1900
| 1884 | -0.28 | -0.23 | °C | 290.512 | ppm |  | -0.21381 | °C
| 1885 | -0.33 | -0.26 | °C | 290.797 | ppm
| 1886 | -0.31 | -0.27 | °C | 291.1 | ppm
| 1887 | -0.36 | -0.27 | °C | 291.414 | ppm
| 1888 | -0.17 | -0.26 | °C | 291.763 | ppm
| 1889 | -0.1 | -0.25 | °C | 292.113 | ppm
| 1890 | -0.35 | -0.25 | °C | 292.458 | ppm
| 1891 | -0.22 | -0.25 | °C | 292.816 | ppm
| 1892 | -0.27 | -0.26 | °C | 293.167 | ppm
| 1893 | -0.31 | -0.26 | °C | 293.477 | ppm
| 1894 | -0.3 | -0.24 | °C | 293.791 | ppm
| 1895 | -0.23 | -0.22 | °C | 294.079 | ppm
| 1896 | -0.11 | -0.21 | °C | 294.365 | ppm
| 1897 | -0.11 | -0.18 | °C | 294.646 | ppm
| 1898 | -0.27 | -0.17 | °C | 294.954 | ppm
| 1899 | -0.18 | -0.17 | °C | 295.3 | ppm
| 1900 | -0.08 | -0.2 | °C | 295.675 | ppm
| 1901 | -0.15 | -0.23 | °C | 296.007 | ppm
| 1902 | -0.28 | -0.26 | °C | 296.325 | ppm
| 1903 | -0.37 | -0.28 | °C | 296.654 | ppm
| 1904 | -0.47 | -0.31 | °C | 296.954 | ppm
| 1905 | -0.26 | -0.34 | °C | 297.289 | ppm
| 1906 | -0.22 | -0.36 | °C | 297.662 | ppm
| 1907 | -0.39 | -0.37 | °C | 298.098 | ppm
| 1908 | -0.43 | -0.39 | °C | 298.518 | ppm
| 1909 | -0.48 | -0.41 | °C | 298.936 | ppm
| 1910 | -0.44 | -0.41 | °C | 299.377 | ppm
| 1911 | -0.44 | -0.39 | °C | 299.829 | ppm
| 1912 | -0.36 | -0.35 | °C | 300.353 | ppm
| 1913 | -0.34 | -0.32 | °C | 300.91 | ppm
| 1914 | -0.15 | -0.31 | °C | 301.419 | ppm
| 1915 | -0.14 | -0.3 | °C | 301.937 | ppm
| 1916 | -0.36 | -0.3 | °C | 302.485 | ppm
| 1917 | -0.46 | -0.3 | °C | 303.011 | ppm |  |  |  | Figure 1.1 Global Temperature Data
| 1918 | -0.3 | -0.3 | °C | 303.449 | ppm |  |  |  | Global Temperature Change (Anomaly) ( °C )
| 1919 | -0.28 | -0.3 | °C | 303.814 | ppm |  |  |  | Smoothed Anomaly
| 1920 | -0.28 | -0.28 | °C | 304.246 | ppm
| 1921 | -0.19 | -0.27 | °C | 304.6 | ppm
| 1922 | -0.29 | -0.26 | °C | 304.945 | ppm
| 1923 | -0.27 | -0.24 | °C | 305.271 | ppm
| 1924 | -0.27 | -0.23 | °C | 305.63 | ppm
| 1925 | -0.22 | -0.22 | °C | 305.813 | ppm
| 1926 | -0.11 | -0.22 | °C | 305.954 | ppm
| 1927 | -0.22 | -0.21 | °C | 306.177 | ppm
| 1928 | -0.2 | -0.2 | °C | 306.329 | ppm
| 1929 | -0.36 | -0.19 | °C | 306.495 | ppm
| 1930 | -0.16 | -0.19 | °C | 306.62 | ppm
| 1931 | -0.09 | -0.19 | °C | 306.822 | ppm
| 1932 | -0.16 | -0.18 | °C | 307.093 | ppm
| 1933 | -0.29 | -0.17 | °C | 307.402 | ppm
| 1934 | -0.13 | -0.16 | °C | 307.785 | ppm
| 1935 | -0.2 | -0.14 | °C | 308.227 | ppm
| 1936 | -0.15 | -0.11 | °C | 309.012 | ppm
| 1937 | -0.03 | -0.06 | °C | 309.764 | ppm
| 1938 | 0 | -0.01 | °C | 310.294 | ppm
| 1939 | -0.02 | 0.03 | °C | 310.851 | ppm
| 1940 | 0.13 | 0.06 | °C | 311.357 | ppm
| 1941 | 0.19 | 0.09 | °C | 311.811 | ppm
| 1942 | 0.07 | 0.11 | °C | 312.172 | ppm
| 1943 | 0.09 | 0.1 | °C | 312.39 | ppm
| 1944 | 0.2 | 0.07 | °C | 312.413 | ppm
| 1945 | 0.09 | 0.04 | °C | 312.385 | ppm
| 1946 | -0.07 | 0 | °C | 312.39 | ppm
| 1947 | -0.03 | -0.04 | °C | 312.486 | ppm
| 1948 | -0.11 | -0.07 | °C | 312.521 | ppm
| 1949 | -0.11 | -0.08 | °C | 312.632 | ppm
| 1950 | -0.17 | -0.08 | °C | 312.821 | ppm
| 1951 | -0.07 | -0.07 | °C | 313.014 | ppm
| 1952 | 0.01 | -0.07 | °C | 313.342 | ppm
| 1953 | 0.08 | -0.07 | °C | 313.73 | ppm
| 1954 | -0.13 | -0.07 | °C | 314.095 | ppm
| 1955 | -0.14 | -0.06 | °C | 314.415 | ppm
| 1956 | -0.19 | -0.05 | °C | 314.698 | ppm
| 1957 | 0.05 | -0.04 | °C | 314.992 | ppm
| 1958 | 0.06 | -0.01 | °C | 315.345 | ppm
| 1959 | 0.03 | 0.01 | °C | 315.98 | ppm | FROM 1959 NOAA-ESRL Global CO2 Data used
| 1960 | -0.03 | 0.03 | °C | 316.91 | ppm
| 1961 | 0.06 | 0.01 | °C | 317.64 | ppm
| 1962 | 0.03 | -0.01 | °C | 318.45 | ppm
| 1963 | 0.05 | -0.03 | °C | 318.99 | ppm
| 1964 | -0.2 | -0.04 | °C | 319.62 | ppm
| 1965 | -0.11 | -0.05 | °C | 320.04 | ppm
| 1966 | -0.06 | -0.06 | °C | 321.37 | ppm
| 1967 | -0.02 | -0.05 | °C | 322.18 | ppm
| 1968 | -0.08 | -0.03 | °C | 323.05 | ppm
| 1969 | 0.05 | -0.02 | °C | 324.62 | ppm
| 1970 | 0.03 | 0 | °C | 325.68 | ppm
| 1971 | -0.08 | 0 | °C | 326.32 | ppm
| 1972 | 0.01 | 0 | °C | 327.46 | ppm
| 1973 | 0.16 | 0 | °C | 329.68 | ppm
| 1974 | -0.07 | 0.01 | °C | 330.19 | ppm
| 1975 | -0.01 | 0.02 | °C | 331.12 | ppm
| 1976 | -0.1 | 0.04 | °C | 332.03 | ppm
| 1977 | 0.18 | 0.07 | °C | 333.84 | ppm
| 1978 | 0.07 | 0.12 | °C | 335.41 | ppm
| 1979 | 0.16 | 0.16 | °C | 336.84 | ppm
| 1980 | 0.26 | 0.2 | °C | 338.76 | ppm
| 1981 | 0.32 | 0.21 | °C | 340.12 | ppm
| 1982 | 0.14 | 0.22 | °C | 341.48 | ppm
| 1983 | 0.31 | 0.21 | °C | 343.15 | ppm
| 1984 | 0.16 | 0.21 | °C | 344.85 | ppm
| 1985 | 0.12 | 0.22 | °C | 346.35 | ppm
| 1986 | 0.18 | 0.24 | °C | 347.61 | ppm
| 1987 | 0.32 | 0.27 | °C | 349.31 | ppm
| 1988 | 0.39 | 0.31 | °C | 351.69 | ppm
| 1989 | 0.27 | 0.33 | °C | 353.2 | ppm
| 1990 | 0.45 | 0.33 | °C | 354.45 | ppm
| 1991 | 0.41 | 0.33 | °C | 355.7 | ppm
| 1992 | 0.22 | 0.33 | °C | 356.54 | ppm
| 1993 | 0.23 | 0.33 | °C | 357.21 | ppm
| 1994 | 0.32 | 0.34 | °C | 358.96 | ppm
| 1995 | 0.45 | 0.37 | °C | 360.97 | ppm
| 1996 | 0.33 | 0.4 | °C | 362.74 | ppm
| 1997 | 0.46 | 0.42 | °C | 363.88 | ppm
| 1998 | 0.61 | 0.45 | °C | 366.84 | ppm
| 1999 | 0.38 | 0.47 | °C | 368.54 | ppm
| 2000 | 0.4 | 0.5 | °C | 369.71 | ppm
| 2001 | 0.54 | 0.52 | °C | 371.32 | ppm
| 2002 | 0.63 | 0.55 | °C | 373.45 | ppm
| 2003 | 0.62 | 0.59 | °C | 375.98 | ppm
| 2004 | 0.54 | 0.61 | °C | 377.7 | ppm
| 2005 | 0.68 | 0.62 | °C | 379.98 | ppm | 287.83
| 2006 | 0.64 | 0.63 | °C | 382.09 | ppm
| 2007 | 0.67 | 0.64 | °C | 384.03 | ppm
| 2008 | 0.54 | 0.64 | °C | 385.83 | ppm
| 2009 | 0.66 | 0.64 | °C | 387.64 | ppm
| 2010 | 0.72 | 0.65 | °C | 390.1 | ppm
| 2011 | 0.61 | 0.67 | °C | 391.85 | ppm
| 2012 | 0.65 | 0.7 | °C | 394.06 | ppm
| 2013 | 0.68 | 0.74 | °C | 396.74 | ppm
| 2014 | 0.75 | 0.79 | °C | 398.87 | ppm
| 2015 | 0.9 | 0.83 | °C | 401.01 | ppm
| 2016 | 1.02 | 0.88 | °C | 404.41 | ppm
| 2017 | 0.92 | 0.91 | °C | 406.76 | ppm
| 2018 | 0.85 | 0.95 | °C | 408.72 | ppm
| 2019 | 0.98 | 0.98 | °C | 411.66 | ppm
| 2020 | 1.02 | 1.01 | °C | 414.24 | ppm
| 2021 | 0.85 | 0.94 | °C | 416.71 | ppm | 288 | K Jan 2022 preliminary info.